## Updates
The draft consultation version of the template has been updated as follows:
Template tab | Details
Pre-app information | Principle 1 expanded to require further details on pre-construction demolition and options explored for retaining existing buildings/structures.
Removal of Y/N option next to each WLC reduction principle.
Outline and Detailed planning Stage & Post-construction result | Confirmation of operational modelling process used
Confirmation relating to proportion of material quantities included relating to cost
Confirmation of third party mechanisms
Confirmation that the assessment has or can be submitted to the Built Environment Carbon Database
Updated assessment summary results to align with new WLC benchmarks
Addition of selection of most comparable WLC benchmark selection
Addition of details relating to retention of existing structures and buildings
Updated note/example text for module B assumptions and end of life scenarios in the 'Material Quantity and End of Life Scenarios' table
Addition of details relating to refrigerants to 'Material Quantity and End of Life Scenarios' table
Addition of option in assessment table to report A5 emissions as a single number or A5 emissions not related to a building element category
Removal of assessment 2
Colour coding to reflect cells that require inputs and cells which are updated automatically
Post-construction result | Addition of confirmation relating to post-construction evidence submission
Addition of list of product specific EPDs from products installed in the building

## Introduction
Greater London Authority - Whole Life-Cycle Carbon (WLC) Assessment template
HOW TO USE THIS SPREADSHEET
This template should be used by planning applicants to fulfil the requirements of the Mayor's Whole Life-Cycle Carbon (WLC) Assessment policy set out in London Plan Policy SI 2. Before completing and submitting this spreadsheet to the GLA, applicants should read the Whole Life-Cycle Carbon Assessment guidance:
https://www.london.gov.uk/what-we-do/planning/implementing-london-plan/london-plan-guidance/whole-life-cycle-carbon-assessments-guidance
Applicants are required to submit a WLC assessment to the GLA at the following three stages: pre-application, outline/detailed planning submission and post-construction. Separate tabs are provided in this spreadsheet for each stage. An outline of the information required at each stage and how to submit it is provided below.
1. Pre-application stage
At pre-application stage, applicants are required to complete the pre-application information tab of this template to confirm various details about the site and to provide details of the WLC principles which are informing the development of the site. This should be submitted to the GLA along with all other pre-application material.
2. Outline/detailed planning submission stage
At this stage, applicants are required to complete the outline or detailed planning stage tab of this template (whichever is relevant) and submit it to the GLA along with their planning application. This stage of the process requires a baseline WLC assessment against each life-cycle module to be undertaken.
3. Post-construction stage
At the final stage of the WLC assessment process, applicants should complete the post-construction result tab of this template and submit it to the GLA prior to occupation of the development. This will require an update of the information provided at planning submission stage and for the actual WLC carbon emission figures to be reported using actual material quantities and site emissions during construction. Information should be submitted to:
ZeroCarbonPlanning@london.gov.uk
QUERIES
Any queries or feedback on this template should be submitted to:
ZeroCarbonPlanning@london.gov.uk

## Pre-app information
Project details
Project name
Planning application reference number (if applicable)
Use Type
Brief description of the project
GIA (m2)
Authors (organisation or individuals)
Date of assessment
WLC reduction principles | Principle | Key benefits | Provide examples of how reduction principle has been used, or give reasons why it cannot be used.
1 | Reuse and retrofit of existing buildings | Significant retention and reuse of structures is carbon efficient and reduces construction costs. | Confirmation that options for retaining existing buildings and structures have been fully explored before considering substantial demolition | [Outline the options that have been considered - plus an explanation of opportunities and limitations, and why demolition outweighs the benefits of retaining existing buildings/structures where applicable]
|  |  | Carbon emissions associated with pre-construction demolition (kgCO2e) | [If estimates are not possible, please apply standard assumption of 50kgCO2e/m2 of the existing building/s]
|  |  | Estimate of the percentage of the new build development which will be made up of existing elements | [e.g. X% existing facades; Y% existing foundations; Z% superstructures etc.]
2 | Use repurposed or recycled materials | Reduces waste and carbon emissions.
3 | Material selection | Appropriate material choices are key to carbon reduction. Ensuring that materials are selected with consideration of the planned life expectancy of the building reduces waste, the need for replacements and the in-use costs.
4 | Minimise operational energy use | A 'fabric first' approach should be prioritised to minimise energy demand and reduce carbon and in-use costs.
5 | Minimise the carbon emissions associated with operational water use | Choice of materials and durability of systems, which help to avoid leakage and subsequent building damage, contribute to reducing the carbon emissions of water use.
6 | Disassembly and reuse | Designing for future disassembly ensures that products do not become future waste and that they maintain their environmental and economic value.
7 | Building shape and form | Compact efficient shapes help minimise both operational and embodied carbon emissions from repair and replacement for a given floor area. This leads to a more efficient building overall resulting in lower construction and in use costs.
8 | Regenerative design | Removing carbon emissions from the atmosphere through materials and systems absorbing it makes a direct contribution to carbon reduction.
9 | Designing for durability and flexibility | Durability means that repair and replacement is reduced which in turn helps reduce life-time building costs. A building designed for flexibility can respond with minimum environmental impact to future changing requirements and a changing climate, thus avoiding obsolescence which also underwrites future building value.
10 | Optimisation of the relationship between operational and embodied carbon | Optimising the relationship between operational and embodied carbon contributes directly to resource efficiency and overall cost reduction.
11 | Building life expectancy | Defining building life expectancy gives guidance to project teams as to the most efficient choices for materials and products. This aids overall resource efficiency, including cost efficiency and helps future proof asset value.
12 | Local sourcing | Sourcing local materials reduces transport distances and supply chain lengths and has associated local social and economic benefits.
13 | Minimising waste | Waste represents unnecessary and avoidable carbon emissions. Buildings should be designed to minimise construction waste, and to ease repair and replacement with minimum waste, which helps reduce initial and in-use costs.
14 | Efficient construction | Efficient construction methods (e.g. modular systems, precision manufacturing and modern methods of construction) can contribute to better build quality, reduce construction phase waste and reduce the need for repairs in the post completion and the defects period (snagging).
15 | Lightweight construction | Lightweight construction uses less material which reduces the carbon emissions of the building as there is less material to source, fabricate and deliver to site.
16 | Circular economy | The circular economy principle focusses on a more efficient use of materials which in turn leads to carbon and financial efficiencies.

## Outline planning stage
Project details
Project name | [6 empty] | Key
Planning application reference number (if applicable) | [7 empty] | Data automatically calculated - no direct input required
Use Class | [7 empty] | Cells that require information / data inputting
Brief description of the project | [7 empty] | N/A
GIA (m2)
Assessment details
Authors (organisation or individuals)
Date of assessment
| Operational modelling methodology for Module B6 results | e.g. SAP or TM54
Reference study period (if not 60 years) |  | [This cell should only be filled in if the reference study period, i.e. the assumed building life expectancy, exceeds or is less than 60 years. Applicants should state the reference study period in this cell. While the assessment should still be done to 60 years, applicants may, if they choose to, submit an additional assessment of the modules B, C and D for the actual reference study period by copying and pasting an additional 'GWP potential for all life-cycle modules' table, see below].
Software tool used
Type of EPDs and carbon database used |  | [If using more than one database please list all]
Please confirm if 95% of the cost allocated to each building element category has been accounted for in the assessment? |  | [Yes, or please explain any omissions]
Explanation of the third-party mechanisms which have been adopted to quality assure this submission
Please confirm whether you have submitted this assessment to the Built Environment Carbon Database (https://www.becd.co.uk/) or if you give permission for the GLA to do this on your behalf by checking one of the following boxes |  | I have submitted this assessment to the BECD
I give permission for the GLA to submit this assessment to the BECD on my behalf
Estimated WLC emissions N.B. This forms the WLC baseline for the development. The green cells will automatically populate from the tables below
|  | Module A1-A5 (excluding sequestered carbon) | Modules B-C (excl B6 & B7) | Modules A-C (excluding B6-B7; including sequestered carbon) | Module B1-B5 | Module B6-B7 | Module C1-C4 | Module D
TOTAL kg CO2e |  | 0 | 0 | 0 | 0 | #VALUE! | 0 | 0
TOTAL kg CO2e/m2 GIA |  | #DIV/0! | #DIV/0! | #DIV/0! | #DIV/0! | #VALUE! | #DIV/0! | #DIV/0!
Please select most appropriate benchmark from drop-down menu |  | Residential
WLC Benchmark |  | <850 | <350 | <1200
Aspirational WLC Benchmark |  | <500 | <300 | <800
Comparison with WLC benchmarks (see Appendix 2 of the guidance) |  | [Explain the reasons for any divergences from WLC benchmarks, including against the WLC aspirational benchmarks]
Retention of existing buildings and structures
Confirmation that options for retaining existing buildings and structures have been fully explored before considering substantial demolition |  | [Outline the options that have been considered - plus an explanation of opportunities and limitations, and why demolition outweighs the benefits of retaining existing buildings/structures where applicable]
Carbon emissions associated with pre-construction demolition (kgCO2e) |  | [If estimates are not possible, please apply standard assumption of 50kgCO2e/m2 of the existing building/s]
Estimate of the percentage of the new build development which will be made up of existing elements |  | [e.g. X% existing facades; Y% existing foundations; Z% superstructures etc.]
Summary of key actions to reduce whole life-cycle carbon emissions that have informed this assessment, including the WLC reductions |  | Actions included in WLC assessment results reported |  |  | WLC reduction (kg CO2e/m2 GIA)
[This list does not need to be exhaustive but should identify the actions with the biggest impacts. Insert more lines if needed]
Specify further opportunities to reduce the development’s whole life-cycle carbon emissions. including the WLC reduction potential |  | Further potential opportunities |  |  | WLC reduction potential (kg CO2e/m2 GIA)
[Insert more lines as needed]
MATERIAL QUANTITY AND END OF LIFE SCENARIOS |  | Product and Construction Stage (Module A) |  | Assumptions made with respect to maintenance, repair and replacement cycles (Module B) | Material 'end of life' scenarios (Module C) |  | Benefits and loads beyond the system boundary (Module D)
Building element category |  | Material type | Material quantity (kg) |  |  |  | Estimated reusable materials (kg) | Estimated recyclable materials (kg)
Note/example |  | Breakdown of material type in each category [Insert more lines if needed] e.g. Concrete | 65000 kg | For all primary building systems (structure, substructure, envelope, MEP services, internal finishes) including assumed material/product lifespans and annual maintenance/repair % | Declare 'end of life' scenario as per project’s Circular Economy Statement, and used in the WLC assessment to produce Module C results |  | 0 kg | 25 kg
|  | e.g. Reinforcement | 5000 kg |  |  |  | 2 kg | 8 kg
|  | e.g. Formwork | 250 kg |  |  |  | 0 kg | 0 kg
0.1 | Demolition: Toxic/Hazardous/Contaminated Material Treatment | [7 empty] | Please add rows where more than 1 material type exists per building element category
0.2 | Major Demolition Works
0.3 | Temporary Support to Adjacent Structures
0.4 | Specialist Ground Works
1 | Substructure
2.1 | Superstructure: Frame
2.2 | Superstructure: Upper Floors
2.3 | Superstructure: Roof
2.4 | Superstructure: Stairs and Ramps
2.5 | Superstructure: External Walls
2.6 | Superstructure: Windows and External Doors
2.7 | Superstructure: Internal Walls and Partitions
2.8 | Superstructure: Internal Doors
3 | Finishes
4 | Fittings, furnishings & equipment (FFE)
5 | Services (MEP)
6 | Prefabricated Buildings and Building Units
7 | Work to Existing Building
8 | External works
Refrigerants |  | Refrigerant name | Initial quantity/charge (kg) | Assumed annual leakage rate % | Refrigerant GWP (kgCO2e/kg) | End of Life recovery rate %
a | Refrigerants Type 1 (if applicable) - please see CIBSE TM65 for methodology | [7 empty] | Please add rows if required
b | Refrigerants Type 2 (if applicable) - please see CIBSE TM65 for methodology
c | Refrigerants Type 3 (if applicable) - please see CIBSE TM65 for methodology
|  | TOTAL | 0 |  |  |  | 0 | 0
|  | Material intensity (kg/m2 GIA) | #DIV/0! |  |  |  | #DIV/0! | #DIV/0!
GWP POTENTIAL FOR ALL LIFE-CYCLE MODULES (kgCO2e) (See Note 1 below if you entered a reference study period in cell C12) |  | Sequestered (or biogenic) carbon (negative value) (kgCO2e) | Product stage (kgCO2e) | Construction process stage (kgCO2e) |  | Use stage (kgCO2e) | [7 empty] | End of Life (EoL) stage (kgCO2e) |  |  |  | TOTAL Modules A-C kgCO2e | Benefits and loads beyond the system boundary (kgCO2e)
|  |  | Module A |  |  | Module B | [7 empty] | Module C |  |  |  |  | Module D
Building element category |  |  | [A1] to [A3] | [A4] | [A5] | [B1] | [B2] | [B3] | [B4] | [B5] | [B6] |  | [B7] | [C1] | [C2] | [C3] | [C4]
0.1 | Demolition: Toxic/Hazardous/Contaminated Material Treatment | [12 empty] | [Where only a single C1-C4 is known, please include it here] |  |  |  | 0
0.2 | Major Demolition Works | [12 empty] | [Where only a single C1-C4 is known, please include it here] |  |  |  | 0
0.3 | Temporary Support to Adjacent Structures | [12 empty] | [Where only a single C1-C4 is known, please include it here] |  |  |  | 0
0.4 | Specialist Ground Works | [12 empty] | [Where only a single C1-C4 is known, please include it here] |  |  |  | 0
0.5 | Temporary Diversion Works | [12 empty] | [Where only a single C1-C4 is known, please include it here] |  |  |  | 0
1 | Substructure | [12 empty] | [Where only a single C1-C4 is known, please include it here] |  |  |  | 0
2.1 | Superstructure: Frame | [12 empty] | [Where only a single C1-C4 is known, please include it here] |  |  |  | 0
2.2 | Superstructure: Upper Floors | [12 empty] | [Where only a single C1-C4 is known, please include it here] |  |  |  | 0
2.3 | Superstructure: Roof | [12 empty] | [Where only a single C1-C4 is known, please include it here] |  |  |  | 0
2.4 | Superstructure: Stairs and Ramps | [12 empty] | [Where only a single C1-C4 is known, please include it here] |  |  |  | 0
2.5 | Superstructure: External Walls | [12 empty] | [Where only a single C1-C4 is known, please include it here] |  |  |  | 0
2.6 | Superstructure: Windows and External Doors | [12 empty] | [Where only a single C1-C4 is known, please include it here] |  |  |  | 0
2.7 | Superstructure: Internal Walls and Partitions | [12 empty] | [Where only a single C1-C4 is known, please include it here] |  |  |  | 0
2.8 | Superstructure: Internal Doors | [12 empty] | [Where only a single C1-C4 is known, please include it here] |  |  |  | 0
3 | Finishes | [12 empty] | [Where only a single C1-C4 is known, please include it here] |  |  |  | 0
4 | Fittings, furnishings & equipment | [12 empty] | [Where only a single C1-C4 is known, please include it here] |  |  |  | 0
5 | Services (MEP) |  |  | Module B [B6]: Regulated emissions | Unregulated emissions | Operational Water | [Where only a single C1-C4 is known, please include it here] |  |  |  | 0
6 | Prefabricated Buildings and Building Units | [12 empty] | [Where only a single C1-C4 is known, please include it here] |  |  |  | 0
7 | Work to Existing Building | [12 empty] | [Where only a single C1-C4 is known, please include it here] |  |  |  | 0
8 | External works | [12 empty] | [Where only a single C1-C4 is known, please include it here] |  |  |  | 0
Other site construction impacts or overall construction stage [A5] carbon emissions not specific to an individual building element category | [17 empty] | 0 | bar: [A4]; Module B [B1] to Module B [B6]
TOTAL kg CO2e |  | 0 | 0 | 0 | 0 | 0 | 0 | 0 | 0 | 0 | #VALUE! |  | Operational Water | 0 | 0 | 0 | 0 | 0 | 0
TOTAL kg CO2e/m2 GIA |  | #DIV/0! | #DIV/0! | #DIV/0! | #DIV/0! | #DIV/0! | #DIV/0! | #DIV/0! | #DIV/0! | #DIV/0! | #VALUE! |  | #VALUE! | #DIV/0! | #DIV/0! | #DIV/0! | #DIV/0! | #DIV/0! | #DIV/0!
Notes:
1 If you have entered a reference study period in cell C12 because the assumed building life expectancy is greater or less than 60 years, then you will need to fill in this table using a 60 year building life expectancy. If you choose to, you may create a second table below and complete it using the actual assumed life expectancy. This should be clearly labelled.

## Detailed planning stage
Project details
Project name |  | Hayes Park West, Hayes Park, Uxbridge, UB4 8FE |  |  |  |  | Key
Planning application reference number (if applicable) | [7 empty] | Data automatically calculated - no direct input required
Use Class |  | C3 Residential | [5 empty] | Cells that require information / data inputting
Brief description of the project |  | Partial demolition and redevelopment of the existing multi storey car park to provide new homes (Use Class C3), landscaping, car and cycle parking, and other associated works | [5 empty] | N/A
GIA (m2) |  | 7386
Assessment details
Authors (organisation or individuals) |  | Hoare Lea
Date of assessment |  | 2025-09-25
| Operational modelling methodology for Module B6 results | SAP was used to calculate the regulated and unregulated energy.
Reference study period (if not 60 years) |  | 60 years
Software tool used |  | OneClick LCA
Types of EPDs and carbon database used |  | OneClick LCA EPD database
Please confirm if 95% of the cost allocated to each building element category has been accounted for in the assessment? |  | Yes
Explanation of mechanisms which have been adopted to quality assure the submission |  | The analysis has been carried out by the LCA assessor, following Hoare Lea's internal workflow which has been aligned with best practice requirements. We utilize OneClickLCA (OCLCA) as our LCA software package, OCLCA provide access to verified carbon data and the built in verification checks within OCLCA provide one layer of QA. Hoare Lea have an established LCA QA process which includes a self check by the LCA assessor and three stages of QA by a senior member of staff with experience of performing LCA. These QA checks are carried out as the analysis progresses and are completed prior to issue of any results.
Please confirm whether you have submitted this assessment to the Built Environment Carbon Database (https://www.becd.co.uk/) or if you give permission for the GLA to do this on your behalf by checking one of the following boxes |  | I have submitted this assessment to the BECD
I give permission for the GLA to submit this assessment to the BECD on my behalf
Estimated WLC emissions N.B. This forms the WLC baseline for the development. The green cells will automatically populate from the tables below
|  | Module A1-A5 (excluding sequestered carbon) | Modules B-C (excl B6 & B7) | Modules A-C (excl B6 & B7; including sequestered carbon) | Module B1-B5 | Module B6-B7 | Module C1-C4 | Module D
TOTAL kg CO2e |  | 5647223.97 | 3691002.75 | 9186681.32 | 3279401.93 | 2788097.38 | 411600.82 | -1846591.61
TOTAL kg CO2e/m2 GIA |  | 764.5849 | 499.7296 | 1243.7966 | 444.0024 | 377.4841 | 55.7272 | -250.0124
Please select most appropriate benchmark from drop-down menu |  | Residential
WLC Benchmark |  | <850 | <350 | <1200
Aspirational WLC Benchmark |  | <500 | <300 | <800
Comparison with WLC benchmarks (see Appendix 2 of the guidance) |  | The module A1-A5 result of 765 is below the WLC benchmark of 850 and above the aspirational WLC benchmark, the structure of the buildings is relatively low embodied carbon being primarily concrete, with 20% cement replacement has been included reducing the overall impact of this, to reduce this figure below the aspirational benchmark further investigation into low embodied carbon alternatives with more recycled content would be needed. The B-C (excl B6 and B7) result of 500 is above the aspirational benchmark of 300 and the WLC benchmark of 350. This is primarily due to the B4 replacement of the building services, with this making up a very large portion of this total. The EPD's and materials included for the building services at this stage are estimated based on the RICS supplementary MEP tables and its likely that this figure would be lower at post construction. The A-C embodied carbon is 1244, this is close to the benchmark of 1200, and above the aspirational benchmark of 800. While the benchmark has been exceeded, there are multiple carbon savings implemented and still being further explored in the design.
Retention of existing buildings and structures
Confirmation that options for retaining existing buildings and structures have been fully explored before considering substantial demolition |  | A pre-redevelopment study (prepared by SEW) outlines the strategies explored for the Proposed Development. This work has been undertaken to assess options for residences whilst reusing the existing structures. The options considered include Park Apartments, Communal Homes, Gardened Streets or Terraced Homes. Under all four scenarios, the substructure of the car park can be largely retained and re-used, avoiding additional excavation, although some demolition works will be required achieve the desired building shapes. Park apartments: This scenario included retention of the car park level, with apartments centred around a landscaped podium to provide a mix of home sixes within a low-rise block sitting over the original apartment deck with a planted podium. This would achieve 73 homes with a mix of 1, 2, 3 and 4 beds and a total GIA of 7,453m2. The 5-storey height above the retained car park was considered inappropriate in the green belt and adjacent to the listed buildings, and so it was determined that redevelopment should start from the sunken car park level. Communal Homes: This scenario included demolition of the car park to provide terraced homes centred around a shared communal garden. This would achieve 38 homes with 3 and 4 bed mix and a total GIA of 5,059m2. The feedback from the Council encouraged openness in the amenity space and discouraged dominating, competing or undermining the park and original buildings. In addition, development proposals should not negatively affect the amenity, daylight, or sunlight of neighbouring properties and open spaces. Gardened Streets: This scenario included full car park demolition to provide terraced homes connected via a garden street oriented each- west with dual aspect and generous outdoor amenity. This would achieve 56 homes with a mix of 1, 2, 3 and 4 beds and a total GIA of 6,834m2. The feedback from the council encouraged generous external amenities to be met. Terraced Homes: This scenario includes retention of the existing structure to provide back-to-back terraced homes connected via a green street-oriented east, each home with access to amenity at different levels. This would achieve 60 homes with 2 and 3-bed mix and a total GIA of 8,033m2. The feedback from the council encouraged privacy, spacing and generous external amenities. Homes centred around landscaped courtyard: The chosen approach is to provide a mix of 1 and 3-bed terraced homes around a landscaped courtyard, providing approximately 52 homes, 6,037m2 of GIA and generous external amenity. The sites openness is preserved whilst achieving required separation distances, parking standards, a sustainable dwelling typology. This approach also retains some of the existing car park structure. Refer to the CES for more detail
Carbon emissions associated with pre-construction demolition (kgCO2e) |  | As much as 1018 tonnes (1,018,000 kgCO2e) of embodied carbon could be released from the planned demolition works at Hayes Park West, as per the Predemolition audit report prepared by WSPCC. This accounts for the full demolition, excluding any structural retention.
Estimate of the percentage of the new build development which will be made up of existing elements |  | The only existing element that is being retained is the pad foundations with some additional excavation required, and part of the upper level for the landscape. This has resulted in carbon savings from excavation as additional excavation would be required if the foundations did not exist. It is assumed that the upper level slab will be retained at approximately 15% and the foundations upto 100%.
Summary of key actions to reduce whole life-cycle carbon emissions that have informed this assessment, including the WLC reductions |  | Actions included in WLC assessment results reported |  |  | WLC reduction (kg CO2e/m2 GIA)
|  | Using prefebricated GRC panels is proposed in the façade, rather than using precast concrete panels has resulted in a carbon saving |  |  | -79
|  | Structural concrete with 20% GGBS cement replacements |  |  | -69
|  | Timber framed windows, instead of alumium framed |  |  | -3
|  | Pad foundations from the existing structure to be reused |  |  | This has not been quantified at this stage
|  | Partial retention of the existing upper car park level in the landscaping design |  |  | This has not been quantified at this stage
Specify further opportunities to reduce the development’s whole life-cycle carbon emissions. including the WLC reduction potential |  | Further potential opportunities |  |  | WLC reduction potential (kg CO2e/m2 GIA)
|  | Structural concrete with 50% GGBS cement replacements |  |  | 58
|  | Recycled GRC panels in the facade |  |  | 14
|  | Rebar steel with 100% recycled content |  |  | 13
|  | Rockwool insulation in walls & foamglass in floor |  |  | 13
MATERIAL QUANTITY AND END OF LIFE SCENARIOS |  | Product and Construction Stage (Module A) |  | Assumptions made with respect to maintenance, repair and replacement cycles (Module B) | Material 'end of life' scenarios (Module C) |  | Benefits and loads beyond the system boundary (Module D)
Building element category |  | Material type | Material quantity (kg) |  |  |  | Estimated reusable materials (kg) | Estimated recyclable materials (kg)
Note/example |  | Breakdown of material type in each category [Insert more lines if needed] e.g. Concrete | 65000 kg | For all primary building systems (structure, substructure, envelope, MEP services, internal finishes) including assumed material/product lifespans and annual maintenance/repair % | Declare 'end of life' scenario as per project’s Circular Economy Statement, and used in the WLC assessment to produce Module C results |  | 0 kg | 25 kg
|  | e.g. Reinforcement | 5000 kg |  |  |  | 2 kg | 8 kg
|  | e.g. Formwork | 250 kg |  |  |  | 0 kg | 0 kg
0.1 | Demolition: Toxic/Hazardous/Contaminated Material Treatment | [7 empty] | Please add rows where more than 1 material type exists per building element category
0.2 | Major Demolition Works
0.3 | Temporary Support to Adjacent Structures
0.4 | Specialist Ground Works
1 | Substructure | Ready-mix concrete for external walls and floors | 86959.6 | 60 year service life | Cast in situ concrete (Best practice) Crushed into aggregate and used again |  | 0 | 84350.812
|  | Ready-mix concrete for external walls and floors | 387018 | 60 year service life | Cast in situ concrete (Best practice) Crushed into aggregate and used again |  | 0 | 375407.46
|  | Ready-mix concrete for external walls and floors | 1110885 | 60 year service life | Cast in situ concrete (Best practice) Crushed into aggregate and used again |  | 0 | 1077558.45
|  | Reinforcement for concrete (rebar) | 15390 | 60 year service life | Steel reuse where possible, otherwise recycling |  | 15390 | 0
|  | Reinforcement for concrete (rebar) | 44175 | 60 year service life | Steel reuse where possible, otherwise recycling |  | 44175 | 0
|  | Reinforcement for concrete (rebar) | 101000 | 60 year service life | Steel reuse where possible, otherwise recycling |  | 101000 | 0
|  | Ready-mix concrete for external walls and floors | 298625 | 60 year service life | Cast in situ concrete (Best practice) Crushed into aggregate and used again |  | 0 | 289666.25
|  | Sand, soil and gravel | 600000 | 60 year service life | Soil reuse |  | 600000 | 0
|  | PIR (polyisocyanurate foam) insulation | 13125 | 60 year service life | Plastic incineration |  | 0 | 0
|  | Ready-mix concrete for external walls and floors | 1791750 | 60 year service life | Cast in situ concrete (Best practice) Crushed into aggregate and used again |  | 0 | 1737997.5
|  | EPS (expanded polystyrene) insulation | 4500 | 60 year service life | Plastic incineration |  | 0 | 0
|  | Bitumen and other roofing | 11250 | 60 year service life | Plastic incineration |  | 0 | 0
2.1 | Superstructure: Frame | Structural concrete (beams, columns, piling) | 59547.15 | 60 year service life | Cast in situ concrete (Best practice) Crushed into aggregate and used again |  | 0 | 57761
|  | Structural steel and steel profiles | 20000 | 60 year service life | Steel reuse where possible, otherwise recycling |  | 20000 | 0
|  | Structural steel and steel profiles | 60000 | 60 year service life | Steel reuse where possible, otherwise recycling |  | 60000 | 0
2.2 | Superstructure: Upper Floors | Leveling screeds (for floors) | 801000 | 30 year service life | Cast in situ concrete (Best practice) Crushed into aggregate and used again |  | 0 | 1553940
|  | Plain wood/timber (softwood and hardwood) | 8716.64 | 60 year service life | Timber incineration |  | 0 | 8716.64
|  | Ready-mix concrete for external walls and floors | 2959971 | 60 year service life | Cast in situ concrete (Best practice) Crushed into aggregate and used again |  | 0 | 2871171.87
|  | Hot-dip galvanized/zinc coated steel | 82067.31 | 60 year service life | Steel reuse where possible, otherwise recycling |  | 82067.31 | 0
|  | Reinforcement for concrete (rebar) | 117745 | 60 year service life | Steel reuse where possible, otherwise recycling |  | 117745 | 0
|  | Wall and floor tiles | 7716.1 | 30 year service life | Tiles reused where possibe, otherwised crushed to inert material and used as aggregate |  | 0 | 9259.32
|  | Sealants (silicone and others) | 2643.23 | 30 year service life | Plastic incineration |  | 0 | 0
|  | Fibre cement products | 12765.5 | 60 year service life | Cast in situ concrete (Best practice) Crushed into aggregate and used again |  | 0 | 12382.535
|  | Leveling screeds (for floors) | 280260 | 30 year service life | Cast in situ concrete (Best practice) Crushed into aggregate and used again |  | 0 | 543704.4
2.3 | Superstructure: Roof | Ready-mix concrete for external walls and floors | 1469235 | 60 year service life | Cast in situ concrete (Best practice) Crushed into aggregate and used again |  | 0 | 1425157.95
|  | Stone wool insulation | 15216.3 | 60 year service life | Plastic incineration |  | 0 | 0
|  | Plastic membranes | 338.14 | 60 year service life | Plastic incineration |  | 0 | 0
|  | Natural stone | 102926.7 | 30 year service life | Resued where possible, otherwise crushed into aggregate and used again |  | 0 | 199677.798
|  | Reinforcement for concrete (rebar) | 58406 | 60 year service life | Steel reuse where possible, otherwise recycling |  | 58406 | 0
2.4 | Superstructure: Stairs and Ramps | Furniture | 2316.8 | 60 year service life | Timber incineration |  | 0 | 2316.8
|  | Stainless steel | 843.84 | 60 year service life | Steel reuse where possible, otherwise recycling |  | 843.84 | 0
|  | Furniture | 12163.2 | 60 year service life | Timber incineration |  | 0 | 12163.2
|  | Stainless steel | 4430.16 | 60 year service life | Steel reuse where possible, otherwise recycling |  | 4430.16 | 0
2.5 | Superstructure: External Walls | Sand, soil and gravel | 8817.9 | 60 year service life | Soil reuse |  | 8817.9 | 0
|  | Concrete masonry units (CMU) | 41990 | 60 year service life | Cast in situ concrete (Best practice) Crushed into aggregate and used again |  | 0 | 40730.3
|  | Other precast concrete products | 39520 | 30 year service life | Cast in situ concrete (Best practice) Crushed into aggregate and used again |  | 0 | 76668.8
|  | Brick, common clay brick | 62604 | 30 year service life | Resued where possible, otherwise crushed into aggregate and used again |  | 0 | 121451.76
|  | Aluminium | 1395.9 | 60 year service life | Reuse where possible, otherwise recycling |  | 1395.9 | 0
|  | Other precast concrete products | 194958.4 | 30 year service life | Cast in situ concrete (Best practice) Crushed into aggregate and used again |  | 0 | 378219.296
|  | PIR (polyisocyanurate foam) insulation | 13457.5 | 60 year service life | Plastic incineration |  | 0 | 0
|  | Fibre cement products | 33159.28 | 60 year service life | Cast in situ concrete (Best practice) Crushed into aggregate and used again |  | 0 | 32164.5016
|  | Regular gypsum board | 41238.97 | 30 year service life | Gypsum recycling |  | 0 | 0
|  | Mortar (masonry/bricklaying) | 6299 | 30 year service life | Cast in situ concrete (Best practice) Crushed into aggregate and used again |  | 0 | 12220.06
|  | Hot-dip galvanized/zinc coated steel | 23995 | 60 year service life | Steel reuse where possible, otherwise recycling |  | 23995 | 0
|  | Hot-dip galvanized/zinc coated steel | 140340 | 60 year service life | Steel reuse where possible, otherwise recycling |  | 140340 | 0
2.6 | Superstructure: Windows and External Doors | Plain wood/timber (softwood and hardwood) | 1456.96 | 60 year service life | Timber incineration |  | 0 | 0
|  | Metal and industrial doors | 444 | 30 year service life | Steel reuse where possible, otherwise recycling |  | 888 | 0
|  | Aluminium frame windows | 99 | 30 year service life | glass recycling |  | 0 | 0
|  | Metal and industrial doors | 4018 | 30 year service life | Steel reuse where possible, otherwise recycling |  | 8036 | 0
|  | Wooden frame windows | 5720 | 30 year service life | Timber incineration |  | 0 | 0
|  | Other building technology systems | 662.09 | 30 year service life | Steel reuse where possible, otherwise recycling |  | 1324.18 | 0
|  | Wooden frame windows | 11334.4 | 30 year service life | Timber incineration |  | 0 | 0
|  | Wooden frame windows | 12916.8 | 30 year service life | Timber incineration |  | 0 | 0
2.7 | Superstructure: Internal Walls and Partitions | Sandwich panels, metal | 77154 | 60 year service life | Steel reuse where possible, otherwise recycling |  | 77154 | 0
|  | Specialty gypsum board | 110220 | 30 year service life | Gypsum recycling |  | 0 | 213826.8
|  | Other steel/iron | 45738 | 30 year service life | Steel reuse where possible, otherwise recycling |  | 91476 | 0
|  | PIR (polyisocyanurate foam) insulation | 2978.5 | 60 year service life | Plastic incineration |  | 0 | 2680.65
|  | Regular gypsum board | 9127.27 | 30 year service life | Gypsum recycling |  | 0 | 16429.086
|  | PIR (polyisocyanurate foam) insulation | 3059 | 60 year service life | Plastic incineration |  | 0 | 2753.1
|  | Regular gypsum board | 9373.96 | 30 year service life | Gypsum recycling |  | 0 | 16873.128
|  | PIR (polyisocyanurate foam) insulation | 14542.5 | 60 year service life | Plastic incineration |  | 0 | 13088.25
|  | Regular gypsum board | 44563.83 | 30 year service life | Gypsum recycling |  | 0 | 80214.894
|  | Hot-dip galvanized/zinc coated steel | 7065 | 60 year service life | Steel recycling |  | 7065 | 0
|  | Hot-dip galvanized/zinc coated steel | 7251 | 60 year service life | Steel reuse where possible, otherwise recycling |  | 0 | 0
|  | Hot-dip galvanized/zinc coated steel | 34488 | 60 year service life | Steel reuse where possible, otherwise recycling |  | 34488 | 0
2.8 | Superstructure: Internal Doors | Metal and industrial doors | 370 | 30 year service life | Steel recycling |  | 0 | 370
|  | Door and window parts | 24 | 30 year service life | Glass recycling |  | 0 | 24
|  | Wood and wood board doors | 1555.2 | 30 year service life | Timber incineration |  | 0 | 1555.2
|  | Door and window parts | 48 | 30 year service life | Glass recycling |  | 0 | 48
|  | Wood and wood board doors | 3110.4 | 30 year service life | Timber incineration |  | 0 | 3110.4
|  | Wood and wood board doors | 5443.2 | 30 year service life | Timber incineration |  | 0 | 5443.2
|  | Wood and wood board doors | 6220.8 | 30 year service life | Timber incineration |  | 0 | 6220.8
|  | Wood and wood board doors | 6220.8 | 30 year service life | Timber incineration |  | 0 | 6220.8
|  | Door and window parts | 252 | 30 year service life | Glass recycling |  | 0 | 252
|  | Wood and wood board doors | 32659.2 | 30 year service life | Timber incineration |  | 0 | 32659.2
3 | Finishes | Wall and floor tiles | 39714.92 | 10 year service life | Recycling |  | 0 | 231140.8344
|  | Paints, coatings and lacquers | 5518.66 | 10 year service life | Incineration |  | 0 | 33111.96
|  | Laminate flooring | 58236.12 | 10 year service life | Biobased material recycling |  | 0 | 314475.048
|  | Raised flooring systems | 46260.48 | 30 year service life | Metals recycling |  | 0 | 83268.864
|  | Sealants (silicone and others) | 3643.58 | 10 year service life | Landfilling for inert materials |  | 0 | 21205.6356
|  | PIR (polyisocyanurate foam) insulation | 20440 | 60 year service life | Insulation recycling |  | 0 | 18396
|  | Regular gypsum board | 69843.49 | 30 year service life | Gypsum recycling |  | 0 | 125718.282
4 | Fittings, furnishings & equipment (FFE)
5 | Services (MEP) | Sanitary ware | 17847 | 20 year service life | Ceramics recycling |  | 0 | 17847
|  | Electrification components and systems | 1073.06 | 15 year service life | Heating systems recycling (BAU) |  | 0 | 1073.06
|  | HVAC components and equipment | 68972.21 | 15 year service life | Heating systems recycling (BAU) |  | 0 | 68972.21
|  | Other building technology systems | 180.356 | 15 year service life | Heating systems recycling (BAU) |  | 0 | 180.356
|  | Other metals | 4.77 | 60 year service life | Metal recycling |  | 0 | 4.77
|  | Door and window parts | 59.31 | 15 year service life | Metal recycling |  | 0 | 59.31
|  | Cables | 1263.62 | 15 year service life | WEEE recycling |  | 0 | 1263.62
|  | Pipes (water, heating, sewage) | 25535.75 | 15 year service life | Pipe recycling |  | 0 | 25535.75
|  | Hot-dip galvanized/zinc coated steel | 3391.54 | 30 year service life | Steel recycling |  | 0 | 3391.54
|  | HVAC equipment with refrigerant | 8822.81 | 30 year service life | Heating systems recycling (BAU) |  | 0 | 8822.81
|  | Ventilation ducts and channels | 2508.8 | 40 year service life | Ventilation system recycling |  | 0 | 2508.8
|  | Energy production systems from renewable energy | 2262 | 20 year service life | WEEE recycling |  | 0 | 2262
6 | Prefabricated Buildings and Building Units
7 | Work to Existing Building
8 | External works | Other precast concrete products | 1965 | 60 year service life | Cast in situ concrete (Best practice) Crushed into aggregate and used again |  | 0 | 1906.05
|  | Metal and industrial doors | 649 | 20 year service life | Metal recycling |  | 0 | 1888.59
|  | Concrete slabs (hollow and solid) | 235000 | 60 year service life | Cast in situ concrete (Best practice) Crushed into aggregate and used again |  | 0 | 227950
|  | Concrete masonry units (CMU) | 28120 | 60 year service life | Cast in situ concrete (Best practice) Crushed into aggregate and used again |  | 0 | 27276.4
|  | Sand, soil and gravel | 1179752 | 60 year service life | Soil waste treatment |  | 0 | 1144359.44
|  | Paints, coatings and lacquers | 153.27 | 10 year service life | Paint incineration |  | 0 | 892.0314
Refrigerants |  | Refrigerant name | Initial Charge(kg) | Annual leakage rate % | Refrigerant GWP (kgCO2e/kg) | End of Life recovery rate %
a | Refrigerants Type 1 (if applicable) - please see CIBSE TM65 for methodology | R32 | 114 | 2 | 700 | 96 |  |  | Please add rows if required
b | Refrigerants Type 2 (if applicable) - please see CIBSE TM65 for methodology
c | Refrigerants Type 3 (if applicable) - please see CIBSE TM65 for methodology
|  | TOTAL | 13430209.276 |  |  |  | 1499037.29 | 13687966.572
|  | Material intensity (kg/m2 GIA) | 1818.3332 |  |  |  | 202.9566 | 1853.2313
GWP POTENTIAL FOR ALL LIFE-CYCLE MODULES (kgCO2e) (See Note 1 below if you entered a reference study period in cell C12) |  | Sequestered (or biogenic) carbon (negative value) (kgCO2e) | Product stage (kgCO2e) | Construction process stage (kgCO2e) |  | Use stage (kgCO2e) | [7 empty] | End of Life (EoL) stage (kgCO2e) |  |  |  | TOTAL Modules A-C kgCO2e | Benefits and loads beyond the system boundary (kgCO2e)
|  |  | Module A |  |  | Module B | [7 empty] | Module C |  |  |  |  | Module D
Building element category |  |  | [A1] to [A3] | [A4] | [A5] | [B1] | [B2] | [B3] | [B4] | [B5] | [B6] |  | [B7] | [C1] | [C2] | [C3] | [C4]
0.1 | Demolition: Toxic/Hazardous/Contaminated Material Treatment | [12 empty] | [Where only a single C1-C4 is known, please include it here] | 0 | 0 | 0 | 0 | 0
0.2 | Major Demolition Works | [12 empty] | [Where only a single C1-C4 is known, please include it here] | 0 | 0 | 0 | 0 | 0
0.3 | Temporary Support to Adjacent Structures | 0 | 0 | 0 | 0 | 0 | 0 | 0 | 0 | 0 |  |  |  | [Where only a single C1-C4 is known, please include it here] | 0 | 0 | 0 | 0 | 0
0.4 | Specialist Ground Works | 0 | 0 | 0 | 0 | 0 | 0 | 0 | 0 | 0 |  |  |  | [Where only a single C1-C4 is known, please include it here] | 0 | 0 | 0 | 0 | 0
0.5 | Temporary Diversion Works | 0 | 0 | 0 | 0 | 0 | 0 | 0 | 0 | 0 |  |  |  | 25112.4 | 0 | 0 | 0 | 25112.4 | 0
1 | Substructure | 0 | 881968.21 | 52450.84 | 53522.81 | 0 | 13968.9694 | 3492.2424 | 0 | 0 |  |  |  | [Where only a single C1-C4 is known, please include it here] | 54460.54 | 34230.12 | 0.81 | 1094094.5418 | -207452
2.1 | Superstructure: Frame | 0 | 152844.16 | 6356.6 | 1600.94 | 0 | 2420.8077 | 605.2019 | 0 | 0 |  |  |  | [Where only a single C1-C4 is known, please include it here] | 871.23 | 19.88 | 1.84 | 164720.6596 | -135932
2.2 | Superstructure: Upper Floors | 0 | 977291.56 | 55990.7 | 46536.95 | 0 | 15478.7392 | 3869.6848 | 94705.95 | 0 |  |  |  | [Where only a single C1-C4 is known, please include it here] | 61284.32 | 1706.79 | 213.12 | 1257077.814 | -370381
2.3 | Superstructure: Roof | 0 | 333679.42 | 25057.12 | 20015.15 | 0 | 5284.9497 | 1321.2374 | 9215.4 | 0 |  |  |  | [Where only a single C1-C4 is known, please include it here] | 23229.65 | 1458.15 | 67.09 | 419328.1671 | -96479.5
2.4 | Superstructure: Stairs and Ramps | -26066.33 | 2593.37 | 2649.79 | 142.46 | 0 | 41.0748 | 10.2687 | 0 | 0 |  |  |  | [Where only a single C1-C4 is known, please include it here] | 211.85 | 26235.4 | 133.98 | 5951.8636 | -6001.31
2.5 | Superstructure: External Walls | 0 | 711274.15 | 113787.91 | 23077.19 | 0 | 11265.4478 | 2816.362 | 408323.05 | 0 |  |  |  | [Where only a single C1-C4 is known, please include it here] | 8447.07 | 453.18 | 1.92 | 1279446.2798 | -172014
2.6 | Superstructure: Windows and External Doors | -17595.3 | 81886.52 | 11590.81 | 115.02 | 0 | 1296.9518 | 324.238 | 88451.11 | 0 |  |  |  | [Where only a single C1-C4 is known, please include it here] | 536.24 | 17671.57 | 112.41 | 184389.5698 | -22466
2.7 | Superstructure: Internal Walls and Partitions | 0 | 546460.88 | 20543.61 | 12103.88 | 0 | 8655.0686 | 2163.7671 | 201300.16 | 0 |  |  |  | [Where only a single C1-C4 is known, please include it here] | 4068.61 | 168.87 | 6660.26 | 802125.1057 | -400429
2.8 | Superstructure: Internal Doors | 0 | 46689.67 | 17745.78 | 0 | 0 | 739.4899 | 184.8725 | 66410.2 | 0 |  |  |  | [Where only a single C1-C4 is known, please include it here] | 817.92 | 645.97 | 510.87 | 133744.7724 | -26948.9
3 | Finishes | -107883.77 | 220963.33 | 53298.83 | 16956.67 | 0 | 3499.7066 | 874.9267 | 901555.44 | 0 |  |  |  | [Where only a single C1-C4 is known, please include it here] | 2958.24 | 109029.2 | 9.51 | 1201262.0833 | -52297.2
4 | Fittings, furnishings & equipment | 0 | 59641.95 | 3139.05 | 0 | 0 | 944.6333 | 236.1583 | 73675.35 | 0 |  |  |  | [Where only a single C1-C4 is known, please include it here] | 0 | 3877.65 | 0 | 141514.7917 | 0
5 | Services (MEP) | 0 | 610812.46 | 32187.44 | 8927.35 | 108529.49 | 9674.2949 | 2418.5737 | 1228117.55 | 0 | 1374314 | 1399876 | 13907.38 | [Where only a single C1-C4 is known, please include it here] | 1943.27 | 153.96 | 0.54 | 4790862.3087 | -344260
6 | Prefabricated Buildings and Building Units | 0 | 0 | 0 | 0 | 0 | 0 | 0 | 0 | 0 |  |  |  | [Where only a single C1-C4 is known, please include it here] | 0 | 0 | 0 | 0 | 0
7 | Work to Existing Building | 0 | 0 | 0 | 0 | 0 | 0 | 0 | 0 | 0 |  |  |  | [Where only a single C1-C4 is known, please include it here] | 0 | 0 | 0 | 0 | 0
8 | External works | 0 | 37242.77 | 29761.46 | 4230.76 | 0 | 589.8661 | 147.4665 | 6793.23 | 0 |  |  |  | [Where only a single C1-C4 is known, please include it here] | 21153.18 | 3098.55 | 44.66 | 103061.9426 | -11930.7
Other site construction impacts or overall construction stage [A5] carbon emissions not specific to an individual building element category |  |  |  | [A5]: 372086.4 | [6 empty] | 372086.4
TOTAL kg CO2e |  | -151545.4 | 4663348.45 | 424559.94 | 559315.58 | 108529.49 | 73860 | 18465 | 3078547.44 | 0 | 2774190 |  | 13907.38 | 25112.4 | 179982.12 | 198749.29 | 7757.01 | 11974778.7 | -1846591.61
TOTAL - kg CO2e/m2 GIA |  | -20.5179 | 631.3767 | 57.4817 | 75.7265 | 14.6939 | 10 | 2.5 | 416.8085 | 0 | 375.6011 |  | 1.8829 | 3.4 | 24.368 | 26.9089 | 1.0502 | 1621.2806 | -250.0124
Notes:
1 If you have entered a reference study period in cell C12 because the assumed building life expectancy is greater or less than 60 years, then you will need to fill in this table using a 60 year building life expectancy. If you choose to, you may create a second table below and complete it using the actual assumed life expectancy. This should be clearly labelled.

## Post-construction result
Project details
Project name | [6 empty] | Key
Planning application reference number (if applicable) | [7 empty] | Data automatically calculated - no direct input required
Use Class | [7 empty] | Cells that require information / data inputting
Brief description of the project | [7 empty] | N/A
GIA (m2)
Assessment details
Authors (organisation or individuals)
Date of assessment
| Operational modelling methodology for Module B6 results | e.g. SAP or TM54
Reference study period (if not 60 years) |  | [This cell should only be filled in if the reference study period, i.e. the assumed building life expectancy, exceeds or is less than 60 years. Applicants should state the reference study period in this cell. While the assessment should still be done to 60 years, applicants may, if they choose to, submit an additional assessment of the modules B, C and D for the actual reference study period by copying and pasting an additional 'GWP potential for all life-cycle modules' table, see below].
Software tool used |  | [This should align with the software tool used at outline/detailed planning stage]
Type of EPDs and carbon database used |  | [If using more than one database please list all]
Please confirm if 95% of the cost allocated to each building element category has been accounted for in the assessment? |  | [Yes / No]
Explanation of mechanisms which have been adopted to quality assure the submission
Please confirm whether you have submitted this assessment to the Built Environment Carbon Database (https://www.becd.co.uk/) or if you give permission for the GLA to do this on your behalf by checking one of the following boxes |  | I have submitted this assessment to the BECD
I give permission for the GLA to submit this assessment to the BECD on my behalf
List of product specific EPDs for products that have been installed |  | Product |  |  | EPD reference number
[Please add rows if needed]
Please confirm the following post-construction evidence has been submitted with this WLC assessment
Site energy (including fuel) use record |  | [Yes / No]
Contractor confirmation of as-built quantities and specifications |  | [Yes / No]
Record of material delivery including distance travelled and transportation mode |  | [Yes / No]
Waste transportation record include waste quantity, distance travelled and transportation mode |  | [Yes / No]
WLC emissions baseline (automatically populated from the 'detailed planning stage' tab)
|  | Module A1-A5 (excluding sequestered carbon) | Modules B-C (excl B6 & B7) | Modules A-C (excl B6-B7; including sequestered carbon) | Module B1-B5 | Module B6-B7 | Module C1-C4 | Module D
TOTAL kg CO2e |  | 5647223.97 | 3691002.75 | 9186681.32 | 3279401.93 | 2788097.38 | 411600.82 | -1846591.61
TOTAL kg CO2e/m2 GIA |  | 764.5849 | 499.7296 | 1243.7966 | 444.0024 | 377.4841 | 55.7272 | -250.0124
Post-construction WLC emissions
|  | Module A1-A5 | Modules B-C (excl B6 & B7) | Modules A-C (excl B6-B7; including sequestered carbon) | Module B1-B5 | Module B6-B7 | Module C1-C4 | Module D
TOTAL kg CO2e |  | 0 | 0 | 0 | 0 | #VALUE! | 0 | 0
TOTAL kg CO2e/m2 GIA |  | #DIV/0! | #DIV/0! | #DIV/0! | #DIV/0! | #VALUE! | #DIV/0! | #DIV/0!
Please select most appropriate benchmark from drop-down menu
WLC Benchmark |  | #N/A | #N/A | #N/A
Aspirational WLC Benchmark |  | #N/A | #N/A | #N/A
Commentary comparing the post-construction results against the WLC emissions baseline above |  | [Explain the reasons for any divergences from the results against the WLC emissions baseline above]
Commentary comparing the post-construction results against the WLC benchmarks (see Appendix 2) |  | [Explain the reasons for any divergences from WLC benchmarks, including against the WLC aspirational benchmarks]
Retention of existing buildings and structures
Confirmation of which options for retaining existing buildings and structures that were under exploration at planning stages have been implemented
Actual carbon emissions associated with pre-construction demolition (kgCO2e)
Estimate of the percentage of the new build development which is made up of existing elements |  | [e.g. X% existing facades; Y% existing foundations; Z% superstructures etc.]
Summary of key actions undertaken to reduce whole life-cycle carbon emissions, including the reductions achieved |  | Action undertaken |  |  | WLC reduction achieved (kg CO2e/m2 GIA)
[This list does not need to be exhaustive but should identify the actions with the biggest impacts. Insert more lines if needed]
Lessons learnt from the process of undertaking a WLC assessment that will inform future projects |  | i.e. Design options or materials that could be used, design principles that could be applied.
[Insert more lines if needed]
MATERIAL QUANTITY AND END OF LIFE SCENARIOS |  | Product and Construction Stage (Module A) |  | Assumptions made with respect to maintenance, repair and replacement cycles (Module B) | Material 'end of life' scenarios (Module C) |  | Benefits and loads beyond the system boundary (Module D)
Building element category |  | Material type | Material quantity (kg) |  |  |  | Estimated reusable materials (kg) | Estimated recyclable materials (kg)
Note/example |  | Breakdown of material type in each category [Insert more lines if needed] e.g. Concrete | 65000 kg | For all primary building systems (structure, substructure, envelope, MEP services, internal finishes) including assumed material/product lifespans and annual maintenance/repair % | Declare 'end of life' scenario as per project’s Circular Economy Statement, and used in the WLC assessment to produce Module C results |  | 0 kg | 25 kg
|  | e.g. Reinforcement | 5000 kg |  |  |  | 2 kg | 8 kg
|  | e.g. Formwork | 250 kg |  |  |  | 0 kg | 0 kg
0.1 | Demolition: Toxic/Hazardous/Contaminated Material Treatment | [7 empty] | Please add rows where more than 1 material type exists per building element category
0.2 | Major Demolition Works
0.3 | Temporary Support to Adjacent Structures
0.4 | Specialist Ground Works
1 | Substructure
2.1 | Superstructure: Frame
2.2 | Superstructure: Upper Floors
2.3 | Superstructure: Roof
2.4 | Superstructure: Stairs and Ramps
2.5 | Superstructure: External Walls
2.6 | Superstructure: Windows and External Doors
2.7 | Superstructure: Internal Walls and Partitions
2.8 | Superstructure: Internal Doors
3 | Finishes
4 | Fittings, furnishings & equipment (FFE)
5 | Services (MEP)
6 | Prefabricated Buildings and Building Units
7 | Work to Existing Building
8 | External works
Refrigerants |  | Refrigerant name | Initial Charge(kg) | Annual leakage rate % | Refrigerant GWP (kgCO2e/kg) | End of Life recovery rate %
a | Refrigerants Type 1 (if applicable) - please see CIBSE TM65 for methodology | [7 empty] | Please add rows if required
b | Refrigerants Type 2 (if applicable) - please see CIBSE TM65 for methodology
c | Refrigerants Type 3 (if applicable) - please see CIBSE TM65 for methodology
|  | TOTAL | 0 |  |  |  | 0 | 0
|  | Material intensity (kg/m2 GIA) | #DIV/0! |  |  |  | #DIV/0! | #DIV/0!
GWP POTENTIAL FOR ALL LIFE-CYCLE MODULES (kgCO2e) (See Note 1 below if you entered a reference study period in cell C12) |  | Sequestered (or biogenic) carbon (negative value) (kgCO2e) | Product stage (kgCO2e) | Construction process stage (kgCO2e) |  | Use stage (kgCO2e) | [7 empty] | End of Life (EoL) stage (kgCO2e) |  |  |  | TOTAL Modules A-C kgCO2e | Benefits and loads beyond the system boundary (kgCO2e)
|  |  | Module A |  |  | Module B | [7 empty] | Module C |  |  |  |  | Module D
Building element category |  |  | [A1] to [A3] | [A4] | [A5] | [B1] | [B2] | [B3] | [B4] | [B5] | [B6] |  | [B7] | [C1] | [C2] | [C3] | [C4]
0.1 | Demolition: Toxic/Hazardous/Contaminated Material Treatment | [12 empty] | [Where only a single C1-C4 is known, please include it here] |  |  |  | 0
0.2 | Major Demolition Works | [12 empty] | [Where only a single C1-C4 is known, please include it here] |  |  |  | 0
0.3 | Temporary Support to Adjacent Structures | [12 empty] | [Where only a single C1-C4 is known, please include it here] |  |  |  | 0
0.4 | Specialist Ground Works | [12 empty] | [Where only a single C1-C4 is known, please include it here] |  |  |  | 0
0.5 | Temporary Diversion Works | [12 empty] | [Where only a single C1-C4 is known, please include it here] |  |  |  | 0
1 | Substructure | [12 empty] | [Where only a single C1-C4 is known, please include it here] |  |  |  | 0
2.1 | Superstructure: Frame | [12 empty] | [Where only a single C1-C4 is known, please include it here] |  |  |  | 0
2.2 | Superstructure: Upper Floors | [12 empty] | [Where only a single C1-C4 is known, please include it here] |  |  |  | 0
2.3 | Superstructure: Roof | [12 empty] | [Where only a single C1-C4 is known, please include it here] |  |  |  | 0
2.4 | Superstructure: Stairs and Ramps | [12 empty] | [Where only a single C1-C4 is known, please include it here] |  |  |  | 0
2.5 | Superstructure: External Walls | [12 empty] | [Where only a single C1-C4 is known, please include it here] |  |  |  | 0
2.6 | Superstructure: Windows and External Doors | [12 empty] | [Where only a single C1-C4 is known, please include it here] |  |  |  | 0
2.7 | Superstructure: Internal Walls and Partitions | [12 empty] | [Where only a single C1-C4 is known, please include it here] |  |  |  | 0
2.8 | Superstructure: Internal Doors | [12 empty] | [Where only a single C1-C4 is known, please include it here] |  |  |  | 0
3 | Finishes | [12 empty] | [Where only a single C1-C4 is known, please include it here] |  |  |  | 0
4 | Fittings, furnishings & equipment | [12 empty] | [Where only a single C1-C4 is known, please include it here] |  |  |  | 0
5 | Services (MEP) |  |  | Module B [B6]: Regulated emissions | Unregulated emissions | Operational Water | [Where only a single C1-C4 is known, please include it here] |  |  |  | 0
6 | Prefabricated Buildings and Building Units | [12 empty] | [Where only a single C1-C4 is known, please include it here] |  |  |  | 0
7 | Work to Existing Building | [12 empty] | [Where only a single C1-C4 is known, please include it here] |  |  |  | 0
8 | External works | [12 empty] | [Where only a single C1-C4 is known, please include it here] |  |  |  | 0
Other site construction impacts or overall construction stage [A5] carbon emissions not specific to an individual building element category | [17 empty] | 0 | bar: [A4]; Module B [B1] to Module B [B6]
TOTAL kg CO2e |  | 0 | 0 | 0 | 0 | 0 | 0 | 0 | 0 | 0 | #VALUE! |  | Operational Water | 0 | 0 | 0 | 0 | 0 | 0
TOTAL - kg CO2e/m2 GIA |  | #DIV/0! | #DIV/0! | #DIV/0! | #DIV/0! | #DIV/0! | #DIV/0! | #DIV/0! | #DIV/0! | #DIV/0! | #VALUE! |  | #VALUE! | #DIV/0! | #DIV/0! | #DIV/0! | #DIV/0! | #DIV/0! | #DIV/0!
Notes:
1 If you have entered a reference study period in cell C12 because the assumed building life expectancy is greater or less than 60 years, then you will need to fill in this table using a 60 year building life expectancy. If you choose to, you may create a second table below and complete it using the actual assumed life expectancy. This should be clearly labelled.

## WLC benchmarks
Available benchmarks
Offices
Residential
Schools, Universities etc.
Retail
WLC benchmark | A1-A5 | B-C (excl B6 & B7) | A-C (excl B6 & B7)
Offices | <950 | <450 | <1400
Residential | <850 | <350 | <1200
Schools, Universities etc. | <750 | <250 | <1000
Retail | <850 | <200 | <1050
Aspirational WLC benchmark | A1-A5 | B-C (excl B6 & B7) | A-C (excl B6 & B7)
Offices | <600 | <370 | <970
Residential | <500 | <300 | <800
Schools, Universities etc. | <500 | <175 | <675
Retail | <550 | <140 | <690