## Updates
The draft consultation version of the template has been updated as follows:
Template tab | Details
Pre-app information | Principle 1 expanded to require further details on pre-construction demolition and options explored for retaining existing buildings/structures.
Removal of Y/N option next to each WLC reduction principle.
Outline and Detailed planning Stage & Post-construction result | Confirmation of operational modelling process used
Confirmation relating to proportion of material quantities included relating to cost
Confirmation of third party mechanisms
Confirmation that the assessment has or can be submitted to the Built Environment Carbon Database
Updated assessment summary results to align with new WLC benchmarks
Addition of selection of most comparable WLC benchmark selection
Addition of details relating to retention of existing structures and buildings
Updated note/example text for module B assumptions and end of life scenarios in the 'Material Quantity and End of Life Scenarios' table
Addition of details relating to refrigerants to 'Material Quantity and End of Life Scenarios' table
Addition of option in assessment table to report A5 emissions as a single number or A5 emissions not related to a building element category
Removal of assessment 2
Colour coding to reflect cells that require inputs and cells which are updated automatically
Post-construction result | Addition of confirmation relating to post-construction evidence submission
Addition of list of product specific EPDs from products installed in the building

## Introduction
Greater London Authority - Whole Life-Cycle Carbon (WLC) Assessment template
HOW TO USE THIS SPREADSHEET
This template should be used by planning applicants to fulfil the requirements of the Mayor's Whole Life-Cycle Carbon (WLC) Assessment policy set out in London Plan Policy SI 2. Before completing and submitting this spreadsheet to the GLA, applicants should read the Whole Life-Cycle Carbon Assessment guidance:
https://www.london.gov.uk/what-we-do/planning/implementing-london-plan/london-plan-guidance/whole-life-cycle-carbon-assessments-guidance
Applicants are required to submit a WLC assessment to the GLA at the following three stages: pre-application, outline/detailed planning submission and post-construction. Separate tabs are provided in this spreadsheet for each stage. An outline of the information required at each stage and how to submit it is provided below.
1. Pre-application stage
At pre-application stage, applicants are required to complete the pre-application information tab of this template to confirm various details about the site and to provide details of the WLC principles which are informing the development of the site. This should be submitted to the GLA along with all other pre-application material.
2. Outline/detailed planning submission stage
At this stage, applicants are required to complete the outline or detailed planning stage tab of this template (whichever is relevant) and submit it to the GLA along with their planning application. This stage of the process requires a baseline WLC assessment against each life-cycle module to be undertaken.
3. Post-construction stage
At the final stage of the WLC assessment process, applicants should complete the post-construction result tab of this template and submit it to the GLA prior to occupation of the development. This will require an update of the information provided at planning submission stage and for the actual WLC carbon emission figures to be reported using actual material quantities and site emissions during construction. Information should be submitted to:
ZeroCarbonPlanning@london.gov.uk
QUERIES
Any queries or feedback on this template should be submitted to:
ZeroCarbonPlanning@london.gov.uk

## Pre-app information
Project details
Project name
Planning application reference number (if applicable)
Use Type
Brief description of the project
GIA (m2)
Authors (organisation or individuals)
Date of assessment
WLC reduction principles | Principle | Key benefits | Provide examples of how reduction principle has been used, or give reasons why it cannot be used.
1 | Reuse and retrofit of existing buildings | Significant retention and reuse of structures is carbon efficient and reduces construction costs. | Confirmation that options for retaining existing buildings and structures have been fully explored before considering substantial demolition | [Outline the options that have been considered - plus an explanation of opportunities and limitations, and why demolition outweighs the benefits of retaining existing buildings/structures where applicable]
|  |  | Carbon emissions associated with pre-construction demolition (kgCO2e) | [If estimates are not possible, please apply standard assumption of 50kgCO2e/m2 of the existing building/s]
|  |  | Estimate of the percentage of the new build development which will be made up of existing elements | [e.g. X% existing facades; Y% existing foundations; Z% superstructures etc.]
2 | Use repurposed or recycled materials | Reduces waste and carbon emissions.
3 | Material selection | Appropriate material choices are key to carbon reduction. Ensuring that materials are selected with consideration of the planned life expectancy of the building reduces waste, the need for replacements and the in-use costs.
4 | Minimise operational energy use | A 'fabric first' approach should be prioritised to minimise energy demand and reduce carbon and in-use costs.
5 | Minimise the carbon emissions associated with operational water use | Choice of materials and durability of systems, which help to avoid leakage and subsequent building damage, contribute to reducing the carbon emissions of water use.
6 | Disassembly and reuse | Designing for future disassembly ensures that products do not become future waste and that they maintain their environmental and economic value.
7 | Building shape and form | Compact efficient shapes help minimise both operational and embodied carbon emissions from repair and replacement for a given floor area. This leads to a more efficient building overall resulting in lower construction and in use costs.
8 | Regenerative design | Removing carbon emissions from the atmosphere through materials and systems absorbing it makes a direct contribution to carbon reduction.
9 | Designing for durability and flexibility | Durability means that repair and replacement is reduced which in turn helps reduce life-time building costs. A building designed for flexibility can respond with minimum environmental impact to future changing requirements and a changing climate, thus avoiding obsolescence which also underwrites future building value.
10 | Optimisation of the relationship between operational and embodied carbon | Optimising the relationship between operational and embodied carbon contributes directly to resource efficiency and overall cost reduction.
11 | Building life expectancy | Defining building life expectancy gives guidance to project teams as to the most efficient choices for materials and products. This aids overall resource efficiency, including cost efficiency and helps future proof asset value.
12 | Local sourcing | Sourcing local materials reduces transport distances and supply chain lengths and has associated local social and economic benefits.
13 | Minimising waste | Waste represents unnecessary and avoidable carbon emissions. Buildings should be designed to minimise construction waste, and to ease repair and replacement with minimum waste, which helps reduce initial and in-use costs.
14 | Efficient construction | Efficient construction methods (e.g. modular systems, precision manufacturing and modern methods of construction) can contribute to better build quality, reduce construction phase waste and reduce the need for repairs in the post completion and the defects period (snagging).
15 | Lightweight construction | Lightweight construction uses less material which reduces the carbon emissions of the building as there is less material to source, fabricate and deliver to site.
16 | Circular economy | The circular economy principle focusses on a more efficient use of materials which in turn leads to carbon and financial efficiencies.

## Outline planning stage
Project details
Project name | [6 empty] | Key
Planning application reference number (if applicable) | [7 empty] | Data automatically calculated - no direct input required
Use Class | [7 empty] | Cells that require information / data inputting
Brief description of the project | [7 empty] | N/A
GIA (m2)
Assessment details
Authors (organisation or individuals)
Date of assessment
| Operational modelling methodology for Module B6 results | e.g. SAP or TM54
Reference study period (if not 60 years) |  | [This cell should only be filled in if the reference study period, i.e. the assumed building life expectancy, exceeds or is less than 60 years. Applicants should state the reference study period in this cell. While the assessment should still be done to 60 years, applicants may, if they choose to, submit an additional assessment of the modules B, C and D for the actual reference study period by copying and pasting an additional 'GWP potential for all life-cycle modules' table, see below].
Software tool used
Type of EPDs and carbon database used |  | [If using more than one database please list all]
Please confirm if 95% of the cost allocated to each building element category has been accounted for in the assessment? |  | [Yes, or please explain any omissions]
Explanation of the third-party mechanisms which have been adopted to quality assure this submission
Please confirm whether you have submitted this assessment to the Built Environment Carbon Database (https://www.becd.co.uk/) or if you give permission for the GLA to do this on your behalf by checking one of the following boxes |  | I have submitted this assessment to the BECD
I give permission for the GLA to submit this assessment to the BECD on my behalf
Estimated WLC emissions N.B. This forms the WLC baseline for the development. The green cells will automatically populate from the tables below
|  | Module A1-A5 (excluding sequestered carbon) | Modules B-C (excl B6 & B7) | Modules A-C (excluding B6-B7; including sequestered carbon) | Module B1-B5 | Module B6-B7 | Module C1-C4 | Module D
TOTAL kg CO2e |  | 0 | 0 | 0 | 0 | #VALUE! | 0 | 0
TOTAL kg CO2e/m2 GIA |  | #DIV/0! | #DIV/0! | #DIV/0! | #DIV/0! | #VALUE! | #DIV/0! | #DIV/0!
Please select most appropriate benchmark from drop-down menu |  | Residential
WLC Benchmark |  | <850 | <350 | <1200
Aspirational WLC Benchmark |  | <500 | <300 | <800
Comparison with WLC benchmarks (see Appendix 2 of the guidance) |  | [Explain the reasons for any divergences from WLC benchmarks, including against the WLC aspirational benchmarks]
Retention of existing buildings and structures
Confirmation that options for retaining existing buildings and structures have been fully explored before considering substantial demolition |  | [Outline the options that have been considered - plus an explanation of opportunities and limitations, and why demolition outweighs the benefits of retaining existing buildings/structures where applicable]
Carbon emissions associated with pre-construction demolition (kgCO2e) |  | [If estimates are not possible, please apply standard assumption of 50kgCO2e/m2 of the existing building/s]
Estimate of the percentage of the new build development which will be made up of existing elements |  | [e.g. X% existing facades; Y% existing foundations; Z% superstructures etc.]
Summary of key actions to reduce whole life-cycle carbon emissions that have informed this assessment, including the WLC reductions |  | Actions included in WLC assessment results reported |  |  | WLC reduction (kg CO2e/m2 GIA)
[This list does not need to be exhaustive but should identify the actions with the biggest impacts. Insert more lines if needed]
Specify further opportunities to reduce the development’s whole life-cycle carbon emissions. including the WLC reduction potential |  | Further potential opportunities |  |  | WLC reduction potential (kg CO2e/m2 GIA)
[Insert more lines as needed]
MATERIAL QUANTITY AND END OF LIFE SCENARIOS |  | Product and Construction Stage (Module A) |  | Assumptions made with respect to maintenance, repair and replacement cycles (Module B) | Material 'end of life' scenarios (Module C) |  | Benefits and loads beyond the system boundary (Module D)
Building element category |  | Material type | Material quantity (kg) |  |  |  | Estimated reusable materials (kg) | Estimated recyclable materials (kg)
Note/example |  | Breakdown of material type in each category [Insert more lines if needed] e.g. Concrete | 65000 kg | For all primary building systems (structure, substructure, envelope, MEP services, internal finishes) including assumed material/product lifespans and annual maintenance/repair % | Declare 'end of life' scenario as per project’s Circular Economy Statement, and used in the WLC assessment to produce Module C results |  | 0 kg | 25 kg
|  | e.g. Reinforcement | 5000 kg |  |  |  | 2 kg | 8 kg
|  | e.g. Formwork | 250 kg |  |  |  | 0 kg | 0 kg
0.1 | Demolition: Toxic/Hazardous/Contaminated Material Treatment | [7 empty] | Please add rows where more than 1 material type exists per building element category
0.2 | Major Demolition Works
0.3 | Temporary Support to Adjacent Structures
0.4 | Specialist Ground Works
1 | Substructure
2.1 | Superstructure: Frame
2.2 | Superstructure: Upper Floors
2.3 | Superstructure: Roof
2.4 | Superstructure: Stairs and Ramps
2.5 | Superstructure: External Walls
2.6 | Superstructure: Windows and External Doors
2.7 | Superstructure: Internal Walls and Partitions
2.8 | Superstructure: Internal Doors
3 | Finishes
4 | Fittings, furnishings & equipment (FFE)
5 | Services (MEP)
6 | Prefabricated Buildings and Building Units
7 | Work to Existing Building
8 | External works
Refrigerants |  | Refrigerant name | Initial quantity/charge (kg) | Assumed annual leakage rate % | Refrigerant GWP (kgCO2e/kg) | End of Life recovery rate %
a | Refrigerants Type 1 (if applicable) - please see CIBSE TM65 for methodology | [7 empty] | Please add rows if required
b | Refrigerants Type 2 (if applicable) - please see CIBSE TM65 for methodology
c | Refrigerants Type 3 (if applicable) - please see CIBSE TM65 for methodology
|  | TOTAL | 0 |  |  |  | 0 | 0
|  | Material intensity (kg/m2 GIA) | #DIV/0! |  |  |  | #DIV/0! | #DIV/0!
GWP POTENTIAL FOR ALL LIFE-CYCLE MODULES (kgCO2e) (See Note 1 below if you entered a reference study period in cell C12) |  | Sequestered (or biogenic) carbon (negative value) (kgCO2e) | Product stage (kgCO2e) | Construction process stage (kgCO2e) |  | Use stage (kgCO2e) | [7 empty] | End of Life (EoL) stage (kgCO2e) |  |  |  | TOTAL Modules A-C kgCO2e | Benefits and loads beyond the system boundary (kgCO2e)
|  |  | Module A |  |  | Module B | [7 empty] | Module C |  |  |  |  | Module D
Building element category |  |  | [A1] to [A3] | [A4] | [A5] | [B1] | [B2] | [B3] | [B4] | [B5] | [B6] |  | [B7] | [C1] | [C2] | [C3] | [C4]
0.1 | Demolition: Toxic/Hazardous/Contaminated Material Treatment | [12 empty] | [Where only a single C1-C4 is known, please include it here] |  |  |  | 0
0.2 | Major Demolition Works | [12 empty] | [Where only a single C1-C4 is known, please include it here] |  |  |  | 0
0.3 | Temporary Support to Adjacent Structures | [12 empty] | [Where only a single C1-C4 is known, please include it here] |  |  |  | 0
0.4 | Specialist Ground Works | [12 empty] | [Where only a single C1-C4 is known, please include it here] |  |  |  | 0
0.5 | Temporary Diversion Works | [12 empty] | [Where only a single C1-C4 is known, please include it here] |  |  |  | 0
1 | Substructure | [12 empty] | [Where only a single C1-C4 is known, please include it here] |  |  |  | 0
2.1 | Superstructure: Frame | [12 empty] | [Where only a single C1-C4 is known, please include it here] |  |  |  | 0
2.2 | Superstructure: Upper Floors | [12 empty] | [Where only a single C1-C4 is known, please include it here] |  |  |  | 0
2.3 | Superstructure: Roof | [12 empty] | [Where only a single C1-C4 is known, please include it here] |  |  |  | 0
2.4 | Superstructure: Stairs and Ramps | [12 empty] | [Where only a single C1-C4 is known, please include it here] |  |  |  | 0
2.5 | Superstructure: External Walls | [12 empty] | [Where only a single C1-C4 is known, please include it here] |  |  |  | 0
2.6 | Superstructure: Windows and External Doors | [12 empty] | [Where only a single C1-C4 is known, please include it here] |  |  |  | 0
2.7 | Superstructure: Internal Walls and Partitions | [12 empty] | [Where only a single C1-C4 is known, please include it here] |  |  |  | 0
2.8 | Superstructure: Internal Doors | [12 empty] | [Where only a single C1-C4 is known, please include it here] |  |  |  | 0
3 | Finishes | [12 empty] | [Where only a single C1-C4 is known, please include it here] |  |  |  | 0
4 | Fittings, furnishings & equipment | [12 empty] | [Where only a single C1-C4 is known, please include it here] |  |  |  | 0
5 | Services (MEP) |  |  | Module B [B6]: Regulated emissions | Unregulated emissions | Operational Water | [Where only a single C1-C4 is known, please include it here] |  |  |  | 0
6 | Prefabricated Buildings and Building Units | [12 empty] | [Where only a single C1-C4 is known, please include it here] |  |  |  | 0
7 | Work to Existing Building | [12 empty] | [Where only a single C1-C4 is known, please include it here] |  |  |  | 0
8 | External works | [12 empty] | [Where only a single C1-C4 is known, please include it here] |  |  |  | 0
Other site construction impacts or overall construction stage [A5] carbon emissions not specific to an individual building element category | [17 empty] | 0 | bar: [A4]; Module B [B1] to Module B [B6]
TOTAL kg CO2e |  | 0 | 0 | 0 | 0 | 0 | 0 | 0 | 0 | 0 | #VALUE! |  | Operational Water | 0 | 0 | 0 | 0 | 0 | 0
TOTAL kg CO2e/m2 GIA |  | #DIV/0! | #DIV/0! | #DIV/0! | #DIV/0! | #DIV/0! | #DIV/0! | #DIV/0! | #DIV/0! | #DIV/0! | #VALUE! |  | #VALUE! | #DIV/0! | #DIV/0! | #DIV/0! | #DIV/0! | #DIV/0! | #DIV/0!
Notes:
1 If you have entered a reference study period in cell C12 because the assumed building life expectancy is greater or less than 60 years, then you will need to fill in this table using a 60 year building life expectancy. If you choose to, you may create a second table below and complete it using the actual assumed life expectancy. This should be clearly labelled.

## Detailed planning stage
Project details
Project name | [6 empty] | Key
Planning application reference number (if applicable) | [7 empty] | Data automatically calculated - no direct input required
Use Class | [7 empty] | Cells that require information / data inputting
Brief description of the project | [7 empty] | N/A
GIA (m2)
Assessment details
Authors (organisation or individuals)
Date of assessment
| Operational modelling methodology for Module B6 results | e.g. SAP or TM54
Reference study period (if not 60 years) |  | [This cell should only be filled in if the reference study period, i.e. the assumed building life expectancy, exceeds or is less than 60 years. Applicants should state the reference study period in this cell. While the assessment should still be done to 60 years, applicants may, if they choose to, submit an additional assessment of the modules B, C and D for the actual reference study period by copying and pasting an additional 'GWP potential for all life-cycle modules' table, see below].
Software tool used |  | [This should align with the software tool used at outline planning stage]
Types of EPDs and carbon database used |  | [If using more than one database please list all]
Please confirm if 95% of the cost allocated to each building element category has been accounted for in the assessment? |  | [Yes / No]
Explanation of mechanisms which have been adopted to quality assure the submission
Please confirm whether you have submitted this assessment to the Built Environment Carbon Database (https://www.becd.co.uk/) or if you give permission for the GLA to do this on your behalf by checking one of the following boxes |  | I have submitted this assessment to the BECD
I give permission for the GLA to submit this assessment to the BECD on my behalf
Estimated WLC emissions N.B. This forms the WLC baseline for the development. The green cells will automatically populate from the tables below
|  | Module A1-A5 (excluding sequestered carbon) | Modules B-C (excl B6 & B7) | Modules A-C (excl B6 & B7; including sequestered carbon) | Module B1-B5 | Module B6-B7 | Module C1-C4 | Module D
TOTAL kg CO2e |  | 0 | 0 | 0 | 0 | #VALUE! | 0 | 0
TOTAL kg CO2e/m2 GIA |  | #DIV/0! | #DIV/0! | #DIV/0! | #DIV/0! | #VALUE! | #DIV/0! | #DIV/0!
Please select most appropriate benchmark from drop-down menu
WLC Benchmark |  | #N/A | #N/A | #N/A
Aspirational WLC Benchmark |  | #N/A | #N/A | #N/A
Comparison with WLC benchmarks (see Appendix 2 of the guidance) |  | [Explain the reasons for any divergences from WLC benchmarks, including against the WLC aspirational benchmarks]
Retention of existing buildings and structures
Confirmation that options for retaining existing buildings and structures have been fully explored before considering substantial demolition |  | [Outline the options that have been considered - plus an explanation of opportunities and limitations, and why demolition outweighs the benefits of retaining existing buildings/structures where applicable]
Carbon emissions associated with pre-construction demolition (kgCO2e) |  | [If estimates are not possible, please apply standard assumption of 50kgCO2e/m2 of the existing building/s]
Estimate of the percentage of the new build development which will be made up of existing elements |  | [e.g. X% existing facades; Y% existing foundations; Z% superstructures etc.]
Summary of key actions to reduce whole life-cycle carbon emissions that have informed this assessment, including the WLC reductions |  | Actions included in WLC assessment results reported |  |  | WLC reduction (kg CO2e/m2 GIA)
[This list does not need to be exhaustive but should identify the actions with the biggest impacts. Insert more lines if needed]
Specify further opportunities to reduce the development’s whole life-cycle carbon emissions. including the WLC reduction potential |  | Further potential opportunities |  |  | WLC reduction potential (kg CO2e/m2 GIA)
MATERIAL QUANTITY AND END OF LIFE SCENARIOS |  | Product and Construction Stage (Module A) |  | Assumptions made with respect to maintenance, repair and replacement cycles (Module B) | Material 'end of life' scenarios (Module C) |  | Benefits and loads beyond the system boundary (Module D)
Building element category |  | Material type | Material quantity (kg) |  |  |  | Estimated reusable materials (kg) | Estimated recyclable materials (kg)
Note/example |  | Breakdown of material type in each category [Insert more lines if needed] e.g. Concrete | 65000 kg | For all primary building systems (structure, substructure, envelope, MEP services, internal finishes) including assumed material/product lifespans and annual maintenance/repair % | Declare 'end of life' scenario as per project’s Circular Economy Statement, and used in the WLC assessment to produce Module C results |  | 0 kg | 25 kg
|  | e.g. Reinforcement | 5000 kg |  |  |  | 2 kg | 8 kg
|  | e.g. Formwork | 250 kg |  |  |  | 0 kg | 0 kg
0.1 | Demolition: Toxic/Hazardous/Contaminated Material Treatment | [7 empty] | Please add rows where more than 1 material type exists per building element category
0.2 | Major Demolition Works
0.3 | Temporary Support to Adjacent Structures
0.4 | Specialist Ground Works
1 | Substructure
2.1 | Superstructure: Frame
2.2 | Superstructure: Upper Floors
2.3 | Superstructure: Roof
2.4 | Superstructure: Stairs and Ramps
2.5 | Superstructure: External Walls
2.6 | Superstructure: Windows and External Doors
2.7 | Superstructure: Internal Walls and Partitions
2.8 | Superstructure: Internal Doors
3 | Finishes
4 | Fittings, furnishings & equipment (FFE)
5 | Services (MEP)
6 | Prefabricated Buildings and Building Units
7 | Work to Existing Building
8 | External works
Refrigerants |  | Refrigerant name | Initial Charge(kg) | Annual leakage rate % | Refrigerant GWP (kgCO2e/kg) | End of Life recovery rate %
a | Refrigerants Type 1 (if applicable) - please see CIBSE TM65 for methodology | [7 empty] | Please add rows if required
b | Refrigerants Type 2 (if applicable) - please see CIBSE TM65 for methodology
c | Refrigerants Type 3 (if applicable) - please see CIBSE TM65 for methodology
|  | TOTAL | 0 |  |  |  | 0 | 0
|  | Material intensity (kg/m2 GIA) | #DIV/0! |  |  |  | #DIV/0! | #DIV/0!
GWP POTENTIAL FOR ALL LIFE-CYCLE MODULES (kgCO2e) (See Note 1 below if you entered a reference study period in cell C12) |  | Sequestered (or biogenic) carbon (negative value) (kgCO2e) | Product stage (kgCO2e) | Construction process stage (kgCO2e) |  | Use stage (kgCO2e) | [7 empty] | End of Life (EoL) stage (kgCO2e) |  |  |  | TOTAL Modules A-C kgCO2e | Benefits and loads beyond the system boundary (kgCO2e)
|  |  | Module A |  |  | Module B | [7 empty] | Module C |  |  |  |  | Module D
Building element category |  |  | [A1] to [A3] | [A4] | [A5] | [B1] | [B2] | [B3] | [B4] | [B5] | [B6] |  | [B7] | [C1] | [C2] | [C3] | [C4]
0.1 | Demolition: Toxic/Hazardous/Contaminated Material Treatment | [12 empty] | [Where only a single C1-C4 is known, please include it here] |  |  |  | 0
0.2 | Major Demolition Works | [12 empty] | [Where only a single C1-C4 is known, please include it here] |  |  |  | 0
0.3 | Temporary Support to Adjacent Structures | [12 empty] | [Where only a single C1-C4 is known, please include it here] |  |  |  | 0
0.4 | Specialist Ground Works | [12 empty] | [Where only a single C1-C4 is known, please include it here] |  |  |  | 0
0.5 | Temporary Diversion Works | [12 empty] | [Where only a single C1-C4 is known, please include it here] |  |  |  | 0
1 | Substructure | [12 empty] | [Where only a single C1-C4 is known, please include it here] |  |  |  | 0
2.1 | Superstructure: Frame | [12 empty] | [Where only a single C1-C4 is known, please include it here] |  |  |  | 0
2.2 | Superstructure: Upper Floors | [12 empty] | [Where only a single C1-C4 is known, please include it here] |  |  |  | 0
2.3 | Superstructure: Roof | [12 empty] | [Where only a single C1-C4 is known, please include it here] |  |  |  | 0
2.4 | Superstructure: Stairs and Ramps | [12 empty] | [Where only a single C1-C4 is known, please include it here] |  |  |  | 0
2.5 | Superstructure: External Walls | [12 empty] | [Where only a single C1-C4 is known, please include it here] |  |  |  | 0
2.6 | Superstructure: Windows and External Doors | [12 empty] | [Where only a single C1-C4 is known, please include it here] |  |  |  | 0
2.7 | Superstructure: Internal Walls and Partitions | [12 empty] | [Where only a single C1-C4 is known, please include it here] |  |  |  | 0
2.8 | Superstructure: Internal Doors | [12 empty] | [Where only a single C1-C4 is known, please include it here] |  |  |  | 0
3 | Finishes | [12 empty] | [Where only a single C1-C4 is known, please include it here] |  |  |  | 0
4 | Fittings, furnishings & equipment | [12 empty] | [Where only a single C1-C4 is known, please include it here] |  |  |  | 0
5 | Services (MEP) |  |  | Module B [B6]: Regulated emissions | Unregulated emissions | Operational Water | [Where only a single C1-C4 is known, please include it here] |  |  |  | 0
6 | Prefabricated Buildings and Building Units | [12 empty] | [Where only a single C1-C4 is known, please include it here] |  |  |  | 0
7 | Work to Existing Building | [12 empty] | [Where only a single C1-C4 is known, please include it here] |  |  |  | 0
8 | External works | [12 empty] | [Where only a single C1-C4 is known, please include it here] |  |  |  | 0
Other site construction impacts or overall construction stage [A5] carbon emissions not specific to an individual building element category | [17 empty] | 0 | bar: [A4]; Module B [B1] to Module B [B6]
TOTAL kg CO2e |  | 0 | 0 | 0 | 0 | 0 | 0 | 0 | 0 | 0 | #VALUE! |  | Operational Water | 0 | 0 | 0 | 0 | 0 | 0
TOTAL - kg CO2e/m2 GIA |  | #DIV/0! | #DIV/0! | #DIV/0! | #DIV/0! | #DIV/0! | #DIV/0! | #DIV/0! | #DIV/0! | #DIV/0! | #VALUE! |  | #VALUE! | #DIV/0! | #DIV/0! | #DIV/0! | #DIV/0! | #DIV/0! | #DIV/0!
Notes:
1 If you have entered a reference study period in cell C12 because the assumed building life expectancy is greater or less than 60 years, then you will need to fill in this table using a 60 year building life expectancy. If you choose to, you may create a second table below and complete it using the actual assumed life expectancy. This should be clearly labelled.

## Post-construction result
Project details
Project name |  | Meadow School |  |  |  |  | Key
Planning application reference number (if applicable) | [7 empty] | Data automatically calculated - no direct input required
Use Class |  | F1 | [5 empty] | Cells that require information / data inputting
Brief description of the project |  | New educational building, and associated external works. | [5 empty] | N/A
GIA (m2) |  | 2276
Assessment details
Authors (organisation or individuals) |  | Morgan Layton CPW, Michelle Ward CPW
Date of assessment |  | 2026-08-07
| Operational modelling methodology for Module B6 results | SAP 2021
Reference study period (if not 60 years) |  | 60 years
Software tool used |  | Carbon assessment, GLA / RICS / Green Mark (+A2)
Type of EPDs and carbon database used |  | The One Click LCA Carbon database was used, which is considered the largest database of environmental construction data in the world, and includes over 200,000 datapoints. EPDs in the database all comply with EN15804 and/or ISO 14025 standards. The database also includes coutry-specific average data that can be used where specific materials have not been specified yet. Relevant product specific EPDs were selected in the fist instance, and generic data was used where the prior was not available, or where products have not been specified yet.
Please confirm if 95% of the cost allocated to each building element category has been accounted for in the assessment? |  | Yes
Explanation of mechanisms which have been adopted to quality assure the submission |  | The assessment has been completed by Morgan Layton and verified by Michelle Ward of CPW. Both individuals have substantial experience in undertaking WLCAs, and are independant of the project team. The EPD/ datapoint selections were reviewed in detail to ensure they represent the closest match available to the actual materials specified. Material quantities were taken from the cost plan, and further advised by the design team. These quantites were checked in line with the latest design drawings. One Click LCA also enables a 'Plausbility Checker' which ensures the quantities are within reasonable limits proportional to the floor area.
Please confirm whether you have submitted this assessment to the Built Environment Carbon Database (https://www.becd.co.uk/) or if you give permission for the GLA to do this on your behalf by checking one of the following boxes |  | I have submitted this assessment to the BECD
I give permission for the GLA to submit this assessment to the BECD on my behalf
List of product specific EPDs for products that have been installed |  | Product |  |  | EPD reference number
|  | Siniat weather defence |  |  | INIES_INKB20210930_163123, 41683
|  | Tyvek firecurb |  |  | NEPD-5472-4775-EN
|  | Tyveck HDPE membrane |  |  | EPD-IES-0008151:001
|  | Mineral Wool Insulation Isover |  |  | EPD-IES-0018316:001
|  | Duraline plasterboard |  |  | S-P-00510
|  | Metal Deck Flooring RC 30/37 on CF80/0.9 composite metal deck by Tata Steel |  |  | EPD-TS-2021-005
|  | Heidelberg Materials Concrete |  |  | NEPD-7891-7567-2
|  | Marshalls Paving blocks |  |  | HUB-3596
|  | Sopratherm taped insulation PIR insulation |  |  | EPD-IES-0026914:001
|  | Soprema vapour barrier |  |  | S-P-14234
|  | VELUX Modular Skylight |  |  | EPD-VEL-20210075-CCI1-EN
|  | Schindler 3000 evacuation lift |  |  | S-P-02959
|  | Metal Technology Curtain wall 5-25D Hi+ system - |  |  | MT_EPDS_02_23
|  | Isover acoustic partition roll |  |  | S-P-05648
|  | Gyproc Soundbloc gypsum plasterboard |  |  | EPD-IES-0012369:001
|  | Gyproc Duraline gypsum plasterboard |  |  | EPD-IES-0000510:002
|  | Soundbloc gypsum plasterboard |  |  | S-P-00509, ver. 2.0
|  | Gyproc plank |  |  | S-P-06649 - Gyrpoc plank
|  | Dulux Acrylic Durable Eggshell Water-based |  |  | 1.1.01000.2025
|  | Burmatex Supercordiale carpet |  |  | S-P-12375
|  | Burmatex Grimebuster 50 Entrance Matting |  |  | EPD-IES-0001840:002
|  | Surestep Material flooring |  |  | 4790857479.102.1
|  | Sphera SD Homogeneous Vinyl flooring |  |  | 4790857479.103.1
|  | Ecophon Gedina A / Gedina E ceiling tiles |  |  | INIES_IECO20171222_171341, 29152
|  | Eophon Gedina A acoustic ceiling panel |  |  | EPD-IES-0015633:002
|  | Ecophon Combison A ceiling pansl |  |  | EPD-IES-0029628:002
|  | British Gypsum Plasterboard Ceiling |  |  | EPD-IES-0000506:004
|  | Concrete Paving Flags |  |  | HUB-0556
|  | Caice Attenuator |  |  | HUB-4241
|  | Lowara - LTHW secondary pump |  |  | EPD11222
|  | Glamox C25-R Ceiling recessed modular 600x600mm panel with microprismatic diffuser |  |  | NEPD-9703-9676
|  | Glamox D70-R155 G2 Round recessed LED downlighter |  |  | NEPD-4753-4009-EN
|  | Glamox A70-S 410 |  |  | NEPD-7695-7068-EN
|  | Glamox i40 |  |  | NEPD-16507-20550
|  | Glamox C35-R |  |  | NEPD-15220-18500
|  | Glamox C90-R |  |  | NEPD-4212-3436-EN
|  | Glamox C80-W1150 |  |  | NEPD-11751-11679
|  | ASTRO N7s Solar Panels |  |  | NEPD-9557-9031
Please confirm the following post-construction evidence has been submitted with this WLC assessment
Site energy (including fuel) use record |  | Yes
Contractor confirmation of as-built quantities and specifications |  | Yes
Record of material delivery including distance travelled and transportation mode |  | Yes
Waste transportation record include waste quantity, distance travelled and transportation mode |  | Yes
WLC emissions baseline (automatically populated from the 'detailed planning stage' tab)
|  | Module A1-A5 (excluding sequestered carbon) | Modules B-C (excl B6 & B7) | Modules A-C (excl B6-B7; including sequestered carbon) | Module B1-B5 | Module B6-B7 | Module C1-C4 | Module D
TOTAL kg CO2e |  | 0 | 0 | 0 | 0 | #VALUE! | 0 | 0
TOTAL kg CO2e/m2 GIA |  | #DIV/0! | #DIV/0! | #DIV/0! | #DIV/0! | #VALUE! | #DIV/0! | #DIV/0!
Post-construction WLC emissions
|  | Module A1-A5 | Modules B-C (excl B6 & B7) | Modules A-C (excl B6-B7; including sequestered carbon) | Module B1-B5 | Module B6-B7 | Module C1-C4 | Module D
TOTAL kg CO2e |  | 1266817.98 | 639110.31 | 1892923.77 | 555927.72 | 2561.41 | 83182.59 | -600547.26
TOTAL kg CO2e/m2 GIA |  | 556.5984 | 280.8042 | 831.6888 | 244.2565 | 1.1254 | 36.5477 | -263.8608
Please select most appropriate benchmark from drop-down menu |  | Schools, Universities etc.
WLC Benchmark |  | <750 | <250 | <1000
Aspirational WLC Benchmark |  | <500 | <175 | <675
Commentary comparing the post-construction results against the WLC emissions baseline above |  | N/A
Commentary comparing the post-construction results against the WLC benchmarks (see Appendix 2) |  | The results are reported below compared to the GLA benchmarks for education buildings. The development is currently performing positively, both the upfront and embodied carbon are showing an improvement compared the benchmark, of 25% and 17% respectively.
Retention of existing buildings and structures
Confirmation of which options for retaining existing buildings and structures that were under exploration at planning stages have been implemented |  | Demolition completed by ISG
Actual carbon emissions associated with pre-construction demolition (kgCO2e) |  | 35,900kgCO2e
Estimate of the percentage of the new build development which is made up of existing elements |  | 0%
Summary of key actions undertaken to reduce whole life-cycle carbon emissions, including the reductions achieved |  | Action undertaken |  |  | WLC reduction achieved (kg CO2e/m2 GIA)
|  | Construction site activities supplied by renewable electricity and fuel |  |  | 48
|  | Traditional brickwork in lieu of brick slips |  |  | 7
Lessons learnt from the process of undertaking a WLC assessment that will inform future projects |  | Recycled content targets should be included within tender documentation to ensure ample cement replacement is achieved.
MATERIAL QUANTITY AND END OF LIFE SCENARIOS |  | Product and Construction Stage (Module A) |  | Assumptions made with respect to maintenance, repair and replacement cycles (Module B) | Material 'end of life' scenarios (Module C) |  | Benefits and loads beyond the system boundary (Module D)
Building element category |  | Material type | Material quantity (kg) |  |  |  | Estimated reusable materials (kg) | Estimated recyclable materials (kg)
Note/example |  | Breakdown of material type in each category [Insert more lines if needed] e.g. Concrete | 65000 kg | For all primary building systems (structure, substructure, envelope, MEP services, internal finishes) including assumed material/product lifespans and annual maintenance/repair % | Declare 'end of life' scenario as per project’s Circular Economy Statement, and used in the WLC assessment to produce Module C results |  | 0 kg | 25 kg
|  | e.g. Reinforcement | 5000 kg |  |  |  | 2 kg | 8 kg
|  | e.g. Formwork | 250 kg |  |  |  | 0 kg | 0 kg
0.1 | Demolition: Toxic/Hazardous/Contaminated Material Treatment | [7 empty] | Please add rows where more than 1 material type exists per building element category
0.2 | Major Demolition Works
0.3 | Temporary Support to Adjacent Structures
0.4 | Specialist Ground Works
1 | Substructure | Ready-mix concrete, C32/40, CEM I, 2312 kg/m3, Heidelberg Materials UK | 211201.2 | 50.0 | Concrete crushed to aggregate (for sub-base layers), Portland Cement 300 kg / m3 |  | 0 | 201144
|  | Ready-mix concrete, C32/40, CEM I, 2312 kg/m3, Heidelberg Materials UK | 174787.2 | 50.0 | Concrete crushed to aggregate (for sub-base layers), Portland Cement 300 kg / m3 |  | 0 | 166464
|  | Galvanized welded steel reinforcement mesh, A252-type 8 mm bars at 200 × 200 mm spacing, mass 5.95 kg/m², One Click LCA | 20076.54 | 50 | Steel recycling |  | 0 | 19877.76
|  | Reinforcement steel (rebar), generic, 97% recycled content (typical), A615, RICS UK baseline dataset, One Click LCA | 131250 | As building | Steel recycling |  | 0 | 125000
|  | Ready-mix concrete, C32/40, CEM I, 2312 kg/m3, Heidelberg Materials UK | 786542.4 | 50.0 | Concrete crushed to aggregate (for sub-base layers), Portland Cement 300 kg / m3 |  | 0 | 749088
2.1 | Superstructure: Frame | Structural steel rolled section, One Click LCA | 144430 | As building | Steel recycling |  | 0 | 143000
2.2 | Superstructure: Upper Floors | Galvanized profiled steel decking, for composite floor slabs/decks, 0.9 mm sheet thickness, 11.32 kg/m2, ComFlor® 80 0.9mm, Tata Steel Europe (2021) | 27279.62 | As building | Steel recycling |  | 0 | 27009.52
|  | Galvanized welded steel reinforcement mesh, A252-type 8 mm bars at 200 × 200 mm spacing, mass 5.95 kg/m², One Click LCA | 14338.67 | As building | Steel recycling |  | 0 | 14196.7
|  | Ready-mix concrete, C32/40, CEM I, 2312 kg/m3, Heidelberg Materials UK | 583780 | As building | Rebar separated (2 %), concrete to aggregate |  | 0 | 578000
2.3 | Superstructure: Roof | Steel frame for fixing photovoltaic modules, 3.5 kg/m2, Hélios B² LEC, DOME SOLAR | 1543.35 | As building | Steel recycling |  | 0 | 1528.06
|  | Soil substrates for green roofs in HDPE cassettes, 78.19 kg/m2, Toit végétal ETVM, EVTM | 72505.59 | As building | Do nothing |  | 0 | 0
|  | Melt-blown polypropylene filter fabric, N4, per m2, 0.18 kg/m2, 2-5 µm pore size, One Click LCA | 166.91 | 10 | Plastic-based material incineration |  | 0 | 0
|  | Aluminium flashings and edge strips, 1.5 mm, 0.577 kg/m, Solin et bande de rives en aluminium, Ministère de la Transition Écologique – Ministère en charge du Logement | 343.83 | As building | Aluminium recycling |  | 0 | 340.43
|  | UK aggregate mix (land-won, marine, secondary, and recycled sources, bulk, loose), RICS UK baseline dataset, One Click LCA | 11753.28 | As building | Do nothing |  | 0 | 0
|  | Concrete paving block for outdoor surfaces, 80 mm, 184 kg/m2, Modal X, Marshalls Plc | 15447.95 | As building | Rebar separated (2 %), concrete to aggregate |  | 0 | 15295
|  | Polyisocyanurate (PIR) thermal insulation board with foil facing, 0.022 W/mK, 1.10 m2K/W, 2400x1200x25 mm, 0.807 kg/m2, Lambda=0.022 W/(m.K), SOPRATHERM TB4000, SOPREMA NV | 5023.44 | As building | Plastic-based material incineration |  | 0 | 0
|  | Bitumen waterproofing membrane for roof, 0.75 mm, 0.86 kg/m2, Sopravap stick A 07, SOPREMA Group | 1094.44 | 20 | Landfilling (for inert materials) |  | 0 | 0
|  | Polystyrene drainage board products for green roof application, 1995x1003x25, 1.36 kg/m2, Urbanscape Drainage with buffer Q25, Q25-F, Q25-C, Knauf | 1261.13 | 30 | Plastic-based material incineration |  | 0 | 0
|  | Flat roof access hatch, 71.951 kg/m2, Comfort Duo, LAMILUX Heinrich Strunz GmbH | 1079.26 | As building | Metal-containing product recycling (90 % metal) |  | 0 | 1079.26
|  | Flat roof access hatch, 71.951 kg/m2, Comfort Duo, LAMILUX Heinrich Strunz GmbH | 1079.26 | As building | Metal-containing product recycling (90 % metal) |  | 0 | 1079.26
|  | Modular skylight, double glazed, 57.8 kg/m2, VELUX | 4335 | 40 | Glass-containing product recycling (80 % glass) |  | 0 | 4335
|  | Support pedestal for terrace elements, 0.924 kg/m2, Plot de support de terrasse, DONNEE ENVIRONNEMENTALE GENERIQUE PAR DEFAUT | 135.18 | 30 | Plastic-based material incineration |  | 0 | 0
2.4 | Superstructure: Stairs and Ramps | Precast concrete staircases and shafts, calculated average for United Kingdom, One Click LCA | 17176.06 | As building | Rebar separated (2 %), concrete to aggregate |  | 0 | 17006
|  | Precast concrete staircases and shafts, calculated average for United Kingdom, One Click LCA | 10931.23 | As building | Rebar separated (2 %), concrete to aggregate |  | 0 | 10823
|  | Precast concrete staircases and shafts, calculated average for United Kingdom, One Click LCA | 10151.51 | As building | Rebar separated (2 %), concrete to aggregate |  | 0 | 10051
|  | Mortar or screed, 1:6, uses the general UK average cement mixture | 1174.99 | As building | Cement/mortar use in a backfill |  | 0 | 1129.8
|  | Mortar or screed, 1:6, uses the general UK average cement mixture | 917.28 | As building | Cement/mortar use in a backfill |  | 0 | 882
|  | Mortar or screed, 1:6, uses the general UK average cement mixture | 1004.64 | As building | Cement/mortar use in a backfill |  | 0 | 966
2.5 | Superstructure: External Walls | Gypsum board, water resistant, 18.8 kg/m2, WEATHER DEFENCE BD 20, ETEX France Building Performance : SINIAT - SALSI | 34548.38 | 40 | Gypsum recycling |  | 0 | 33219.6
|  | Gypsum board, water resistant, 18.8 kg/m2, WEATHER DEFENCE BD 20, ETEX France Building Performance : SINIAT - SALSI | 2444 | 40 | Gypsum recycling |  | 0 | 2350
|  | Fire retardant membrane from HDPE for cold side of building facades, 0.07 kg/m2, Tyvek® FireCurb Soft, Isola AS | 136.06 | 30 | Plastic-based material incineration |  | 0 | 0
|  | Fire retardant membrane from HDPE for cold side of building facades, 0.07 kg/m2, Tyvek® FireCurb Soft, Isola AS | 9.62 | 30 | Plastic-based material incineration |  | 0 | 0
|  | Stone wool insulation, L=0.035 W/mK, R=2.86 m2K/W, 100 mm, 6 kg/m2, 60 kg/m3, Lambda=0.035 W/(m.K), Rainscreen Duo-Slab 100-225 mm, ROCKWOOL Limited | 20419.45 | As building | Landfilling (for inert materials) |  | 0 | 0
|  | Stone wool insulation, L=0.035 W/mK, R=2.86 m2K/W, 100 mm, 6 kg/m2, 60 kg/m3, Lambda=0.035 W/(m.K), Rainscreen Duo-Slab 100-225 mm, ROCKWOOL Limited | 1444.5 | As building | Landfilling (for inert materials) |  | 0 | 0
|  | Galvanized steel stud framing profiles per m2 (air gap included), UD and CD profiles included, wing width: 6 mm, flange width:50 mm, steel thicnkess:0.6 mm (23 gauge), 600 mm spacing, 1.6 kg/m2, 70% recycled content, One Click LCA | 2855.47 | As building | Steel recycling |  | 0 | 2827.2
|  | Galvanized steel stud framing profiles per m2 (air gap included), UD and CD profiles included, wing width: 6 mm, flange width:50 mm, steel thicnkess:0.6 mm (23 gauge), 600 mm spacing, 1.6 kg/m2, 70% recycled content, One Click LCA | 202 | As building | Steel recycling |  | 0 | 200
|  | HDPE membrane, length: 50 m, width: 1.5 m, grammage: 0.195 kg/m2, resistance to water penetration: W1, water vapor diffusion equivalent air layer thickness: 0.035 m, maximum tensile force: 390/320 N/50mm, Isola Tyvek UV Facade, Isola as | 379.02 | 30 | Plastic-based material incineration |  | 0 | 0
|  | Glass mineral wool slab, unfaced, 0.034 W/mK, 4.4 m2K/W, 150 mm, 3.45 kg/m2, 23 kg/m3, Lambda=0.034 W/(m.K), Isover Cavity Wall Slab (CWS) 34, Saint-Gobain Isover UK Limited | 6522.88 | As building | Landfilling (for inert materials) |  | 0 | 0
|  | Glass mineral wool slab, unfaced, 0.034 W/mK, 4.4 m2K/W, 150 mm, 3.45 kg/m2, 23 kg/m3, Lambda=0.034 W/(m.K), Isover Cavity Wall Slab (CWS) 34, Saint-Gobain Isover UK Limited | 461.44 | As building | Landfilling (for inert materials) |  | 0 | 0
|  | Gypsum plasterboard, reinforced, from aerated gypsum, with square edges, 15 mm, 13.9 kg/m2, 926.67 kg/m3, 10µ water vapour resitance, A2 fire class, Gypsum DuraLine, British Gypsum | 51895.9 | 40 | Gypsum recycling |  | 0 | 49899.9
|  | Gypsum plasterboard, reinforced, from aerated gypsum, with square edges, 15 mm, 13.9 kg/m2, 926.67 kg/m3, 10µ water vapour resitance, A2 fire class, Gypsum DuraLine, British Gypsum | 3671.19 | 40 | Gypsum recycling |  | 0 | 3529.99
|  | Aluminium rainscreen cladding for facade, pre-painted, 3 mm, 8.13 kg/m2, VitraDual, Valcan | 1026.41 | As building | Aluminium recycling |  | 0 | 1016.25
|  | Clay brick, UK average production, 215 mm x 102.5 mm x 65 mm, 2.13 kg/unit, 1485 kg/m3, Brick Development Association (BDA) Ltd (2023) | 285097.06 | As building | Brick/stone crushed to aggregate (for sub-base layers) |  | 0 | 268959.49
2.6 | Superstructure: Windows and External Doors | Triple glazed unit, excluding cavity and frame, 24 mm/m2, 60 kg/m2 | 13332 | As building | Glass recycling |  | 0 | 13200
|  | Aluminium window system, 1230 x 1480mm, 8.64 kg/m2, Metal Technology | 259.2 | As building | Glass-containing product recycling (80 % glass) |  | 0 | 259.2
|  | Aluminium door system, 1000mm x 2000mm, 9.94 kg/m2, Metal Technology | 974.12 | As building | Glass-containing product recycling (80 % glass) |  | 0 | 974.12
2.7 | Superstructure: Internal Walls and Partitions | Stainless steel handrail, diam. 45mm, Donnee par default, MDEGD | 257.85 | As building | Stainless steel recycling |  | 0 | 255.3
|  | Gypsum plasterboard, reinforced, from aerated gypsum, with square edges, 15 mm, 13.9 kg/m2, 926.67 kg/m3, 10µ water vapour resitance, A2 fire class, Gypsum DuraLine, British Gypsum | 33040.68 | 40 | Gypsum recycling |  | 0 | 31769.89
|  | Gypsum plasterboard, reinforced, from aerated gypsum, with square edges, 15 mm, 13.9 kg/m2, 926.67 kg/m3, 10µ water vapour resitance, A2 fire class, Gypsum DuraLine, British Gypsum | 17651.07 | 40 | Gypsum recycling |  | 0 | 16972.18
|  | Gypsum plasterboard, reinforced, from aerated gypsum, with square edges, 15 mm, 13.9 kg/m2, 926.67 kg/m3, 10µ water vapour resitance, A2 fire class, Gypsum DuraLine, British Gypsum | 3289.38 | 40 | Gypsum recycling |  | 0 | 3162.87
|  | Galvanized steel stud framing profiles per m2 (air gap included), UD and CD profiles included, wing width: 6 mm, flange width:50 mm, steel thicnkess:0.6 mm (23 gauge), 600 mm spacing, 1.6 kg/m2, 70% recycled content, One Click LCA | 1818 | As building | Steel recycling |  | 0 | 1800
|  | Galvanized steel stud framing profiles per m2 (air gap included), UD and CD profiles included, wing width: 6 mm, flange width:50 mm, steel thicnkess:0.6 mm (23 gauge), 600 mm spacing, 1.6 kg/m2, 70% recycled content, One Click LCA | 971.22 | As building | Steel recycling |  | 0 | 961.6
|  | Galvanized steel stud framing profiles per m2 (air gap included), UD and CD profiles included, wing width: 6 mm, flange width:50 mm, steel thicnkess:0.6 mm (23 gauge), 600 mm spacing, 1.6 kg/m2, 70% recycled content, One Click LCA | 202 | As building | Steel recycling |  | 0 | 200
|  | Galvanized steel stud framing profiles per m2 (air gap included), UD and CD profiles included, wing width: 6 mm, flange width:50 mm, steel thicnkess:0.6 mm (23 gauge), 600 mm spacing, 1.6 kg/m2, 70% recycled content, One Click LCA | 361.98 | As building | Steel recycling |  | 0 | 358.4
|  | Galvanized steel stud framing profiles per m2 (air gap included), UD and CD profiles included, wing width: 6 mm, flange width:50 mm, steel thicnkess:0.6 mm (23 gauge), 600 mm spacing, 1.6 kg/m2, 70% recycled content, One Click LCA | 707.81 | As building | Steel recycling |  | 0 | 700.8
|  | Galvanized steel stud framing profiles per m2 (air gap included), UD and CD profiles included, wing width: 6 mm, flange width:50 mm, steel thicnkess:0.6 mm (23 gauge), 600 mm spacing, 1.6 kg/m2, 70% recycled content, One Click LCA | 373.3 | As building | Steel recycling |  | 0 | 369.6
|  | Galvanized steel stud framing profiles per m2 (air gap included), UD and CD profiles included, wing width: 6 mm, flange width:50 mm, steel thicnkess:0.6 mm (23 gauge), 600 mm spacing, 1.6 kg/m2, 70% recycled content, One Click LCA | 109.89 | As building | Steel recycling |  | 0 | 108.8
|  | Acoustic partition roll insulation, unfaced, L = 0.039 W/mK, R = 0.6 m2K/W, 25 mm, 0.6 kg/m2, 24 kg/m3, Lambda=0.039 W/(m.K), (APR 1200) 25mm, Saint-Gobain ISOVER UK | 385.84 | As building | Landfilling (for inert materials) |  | 0 | 0
|  | Acoustic partition roll insulation, unfaced, L = 0.039 W/mK, R = 0.6 m2K/W, 25 mm, 0.6 kg/m2, 24 kg/m3, Lambda=0.039 W/(m.K), (APR 1200) 25mm, Saint-Gobain ISOVER UK | 281.2 | As building | Landfilling (for inert materials) |  | 0 | 0
|  | Acoustic partition roll insulation, unfaced, L = 0.039 W/mK, R = 0.6 m2K/W, 25 mm, 0.6 kg/m2, 24 kg/m3, Lambda=0.039 W/(m.K), (APR 1200) 25mm, Saint-Gobain ISOVER UK | 148.3 | As building | Landfilling (for inert materials) |  | 0 | 0
|  | Gypsum plasterboard, L=0.250 W/mK, thickness: 12.5 mm, width: 1200 mm, 11.1 kg/m2, Lambda=0.25 W/(m.K), Gyproc SoundBloc, Saint-Gobain Construction Products UK Limited t/a British Gypsum | 5772 | 40 | Gypsum recycling |  | 0 | 5550
|  | Gypsum plasterboard, L=0.250 W/mK, thickness: 12.5 mm, width: 1200 mm, 11.1 kg/m2, Lambda=0.25 W/(m.K), Gyproc SoundBloc, Saint-Gobain Construction Products UK Limited t/a British Gypsum | 15168.82 | 40 | Gypsum recycling |  | 0 | 14585.4
|  | Gypsum plasterboard, L=0.250 W/mK, thickness: 12.5 mm, width: 1200 mm, 11.1 kg/m2, Lambda=0.25 W/(m.K), Gyproc SoundBloc, Saint-Gobain Construction Products UK Limited t/a British Gypsum | 5333.33 | 40 | Gypsum recycling |  | 0 | 5128.2
|  | Gypsum plasterboard, L=0.250 W/mK, thickness: 12.5 mm, width: 1200 mm, 11.1 kg/m2, Lambda=0.25 W/(m.K), Gyproc SoundBloc, Saint-Gobain Construction Products UK Limited t/a British Gypsum | 3767.96 | 40 | Gypsum recycling |  | 0 | 3623.04
|  | Gypsum plasterboard, L=0.250 W/mK, thickness: 12.5 mm, width: 1200 mm, 11.1 kg/m2, Lambda=0.25 W/(m.K), Gyproc SoundBloc, Saint-Gobain Construction Products UK Limited t/a British Gypsum | 2548.92 | 40 | Gypsum recycling |  | 0 | 2450.88
|  | Gypsum plasterboard with tapered edges, impact resistant, 15 mm, 14.4 kg/m2, L= 0.250 W/m.K, Gyproc DuraLine, Saint-Gobain Construction Products UK Limited t/a British Gypsum (2024) | 3354.62 | 40 | Gypsum recycling |  | 0 | 3225.6
|  | Acoustic partition roll insulation, unfaced, L = 0.039 W/mK, R = 1.25 m2K/W, 50 mm, 1.2 kg/m2, 24 kg/m3, Lambda=0.039 W/(m.K), (APR 1200) 50mm, Saint-Gobain ISOVER UK | 287.62 | As building | Landfilling (for inert materials) |  | 0 | 0
|  | Acoustic partition roll insulation, unfaced, L = 0.039 W/mK, R = 1.25 m2K/W, 50 mm, 1.2 kg/m2, 24 kg/m3, Lambda=0.039 W/(m.K), (APR 1200) 50mm, Saint-Gobain ISOVER UK | 87.31 | As building | Landfilling (for inert materials) |  | 0 | 0
|  | Gypsum plasterboard, sound blocking, 12.5/15 mm, 947 kg/m3, A2 fire class, 10µ water vapour resistantce, Gypsum SoundBloc, British Gypsum (2019) | 5392.22 | 40 | Gypsum recycling |  | 0 | 5184.82
|  | Gypsum plasterboard, 19 mm, 16.1 kg/m2, 848 kg/m3, L = 0.19 W/mK, Lambda=0.19 W/(m.K), Plank, Saint-Gobain Gyproc Ireland | 7741.49 | As building | Gypsum recycling |  | 0 | 7443.74
|  | Acoustic partition roll insulation, unfaced, L = 0.039 W/mK, R = 1.25 m2K/W, 50 mm, 1.2 kg/m2, 24 kg/m3, Lambda=0.039 W/(m.K), (APR 1200) 50mm, Saint-Gobain ISOVER UK | 118.13 | As building | Landfilling (for inert materials) |  | 0 | 0
|  | Galvanized steel stud framing profiles per m2 (air gap included), UD and CD profiles included, wing width: 6 mm, flange width:50 mm, steel thicnkess:0.6 mm (23 gauge), 600 mm spacing, 1.6 kg/m2, 70% recycled content, One Click LCA | 148.67 | As building | Steel recycling |  | 0 | 147.2
2.8 | Superstructure: Internal Doors | MDF doorset with wood frame, 66 kg/unit, Aspex | 7656 | 40 | Wood-containing product incineration (80% wood) |  | 0 | 0
3 | Finishes | Fibre bonded carpet tiles, 3.84 kg/m2, supercordiale 50cm x 50cm, Burmatex Ltd | 2860.6 | 15 | Plastic-based material incineration |  | 0 | 0
|  | Tufted carpet tiles, 12 mm, 4.3 kg/m2, chevrolay 50 grimebuster 50 carpet tiles, Burmatex Limited | 260.22 | 15 | Plastic-based material incineration |  | 0 | 0
|  | Water based epoxy floor paint, 0.467 kg/m2, Johnstones Trade | 48.15 | 10 | Landfilling (for inert materials) |  | 0 | 0
|  | Heterogeneous vinyl floorcovering, 27 m x 2 m, 2.125 mm, 2.525 kg/m2, Surestep- Original, Star, Wood, Material, Balance, Laguna, Fast fit, Safestep - R11, R12, Aqua, Forbo | 3158.07 | 25 | Plastic-based material incineration |  | 0 | 0
|  | Homogeneous vinyl floorcovering, 26 m x 2 m, 2.00 mm, 2.90 kg/m2, Sphera SD/EC, Forbo | 35.9 | 25 | Plastic-based material incineration |  | 0 | 0
|  | PVC flooring, for industrial and sports facilities, 2-2.5mm, 2.6-3.3kg/m2, Altro | 388.57 | 25 | Plastic-based material incineration |  | 0 | 0
|  | Recycled rubber rolls and sheets for floor covering, 1 mm, 0.88 kg/m2, 560-1200 kg/m3, REGUPOL BSW GmbH | 294.7 | 25 | Plastic-based material incineration |  | 0 | 0
|  | Glass wool ceiling tiles, glass fibre faced, acoustic insulation, 15 mm, 1.326 kg/m2, 88.4 kg/m3, Gedina A, Gedina E, Ecophon Saint-Gobain | 1225.7 | As building | Landfilling (for inert materials) |  | 0 | 0
|  | Glass wool acoustic ceiling panel, thickness: 55.00 mm, 3.53 kg/m2, 64.1 kg/m3, Ecophon Combison Duo A, Saint-Gobain Ecophon AB | 394.32 | As building | Landfilling (for inert materials) |  | 0 | 0
|  | Glass wool acoustic ceiling panel, 20 mm, 1.5 kg/m2, ECOPHON GEDINA A, Saint-Gobain Ecophon AB | 819.71 | As building | Landfilling (for inert materials) |  | 0 | 0
|  | Glass wool ceiling tiles, glass fibre faced, acoustic insulation, 15 mm, 1.326 kg/m2, 88.4 kg/m3, Gedina A, Gedina E, Ecophon Saint-Gobain | 34.46 | As building | Landfilling (for inert materials) |  | 0 | 0
|  | Gypsum plasterboard with tapered or square edges, moisture resistant, 12.5 mm, 8.55 kg/m2, L= 0.190 W/m.K, Gyproc Moisture Resistant, Saint-Gobain Construction Products UK Limited t/a British Gypsum (2024) | 433.75 | 40 | Gypsum recycling |  | 0 | 417.07
|  | Gypsum plasterboard, L= 0.190 W/mK, thickness: 12.5 mm, 8.4 kg/m2, Lambda=0.19 W/(m.K), Gyproc WallBoard, Saint-Gobain Construction Products UK Limited t/a British Gypsum | 557.09 | 40 | Gypsum recycling |  | 0 | 535.67
|  | Glass wool ceiling tiles, glass fibre faced, acoustic insulation, 15 mm, 1.326 kg/m2, 88.4 kg/m3, Gedina A, Gedina E, Ecophon Saint-Gobain | 259.49 | As building | Landfilling (for inert materials) |  | 0 | 0
|  | Polyisocyanurate (PIR) thermal insulation board with foil facing, 0.022 W/mK, 1.10 m2K/W, 2400x1200x25 mm, 0.807 kg/m2, Lambda=0.022 W/(m.K), SOPRATHERM TB4000, SOPREMA NV | 65.14 | As building | Aluminium recycling |  | 0 | 64.5
|  | Suspended metal ceiling system, 5.212 kg/m2, SAS System 150 (Steel), SAS International | 872.53 | 26 | Steel recycling |  | 0 | 863.89
|  | Suspended metal ceiling system, 5.212 kg/m2, SAS System 150 (Steel), SAS International | 550.26 | 26 | Steel recycling |  | 0 | 544.81
|  | Suspended metal ceiling system, 5.212 kg/m2, SAS System 150 (Steel), SAS International | 2688.49 | 26 | Steel recycling |  | 0 | 2661.87
|  | Suspended metal ceiling system, 5.212 kg/m2, SAS System 150 (Steel), SAS International | 127.87 | 26 | Steel recycling |  | 0 | 126.6
|  | Suspended metal ceiling system, 5.212 kg/m2, SAS System 150 (Steel), SAS International | 127.87 | 26 | Steel recycling |  | 0 | 126.6
|  | Suspended metal ceiling system, 5.212 kg/m2, SAS System 150 (Steel), SAS International | 335.69 | 26 | Steel recycling |  | 0 | 332.37
|  | Suspended metal ceiling system, 5.212 kg/m2, SAS System 150 (Steel), SAS International | 962.75 | 26 | Steel recycling |  | 0 | 953.22
|  | Acrylic eggshell water-based paints, 1.3 kg/l, 15 m2/l, 0.0867 kg/m2, Armstead Trade Durable Acrylic Eggshell, AkzoNobel Decorative Paints | 200.16 | 10 | Landfilling (for inert materials) |  | 0 | 0
|  | PVC cladding for walls, 1 kg/m2, Revêtement pour murs en PVC [masse surfacique de 1 kg/m²], DONNEE ENVIRONNEMENTALE GENERIQUE PAR DEFAUT | 798.88 | 30 | Plastic-based material incineration |  | 0 | 0
4 | Fittings, furnishings & equipment (FFE) | [5 empty] | 0 | 0
5 | Services (MEP) | Ceramic toilet with flush tank (cistern), 34.8 kg/unit, 980 × 360 × 430 mm, One Click LCA | 278.4 | As building | Landfilling (for inert materials) |  | 0 | 0
|  | Ceramic washbasin countertop, 28 kg/unit, EW9060S Vasque céramique 610 * 460 * 180 mm EW9070S Vasque céramique 710 * 460 * 180 mm EW9080S Vasque céramique 810 * 460 * 180 mm EW9090S Vasque céramique 910 * 460 * 180 mm EW9090SL Vasque céramique gauche 910 * 460 *180 mm EW90100S Vasque céramique 1010 * 460 * 180 mm EW9120SSB Vasque céramique 1V 1210 * 460 * 180 mm EW9120SL Vasque céramique gauche 1V 1210 * 460 *180 mm EW9120SDB Vasque céramique double 2V 1210 * 460 * 180 mm EW4015-61WS Vasque céramique 610 * 460 * 180 mm EW4015-71WS Vasque céramique 710 * 460 * 180 mm EW4015-81WS Vasque céramique 810 * 460 * 180 mm EW4015-91WS Vasque céramique 910 * 460 * 180 mm EW4015-101WS Vasque céramique 1010 * 460 * 180 mm EW4015SP-121WS Vasque céramique double 2V 1210 * 460 * 180 mm EW4015-61BK Vasque céramique 610 * 460 * 180 mm EW4015-71BK Vasque céramique 710 * 460 * 180 mm EW4015-81BK Vasque céramique 810 * 460 * 180 mm EW4015-91BK Vasque céramique 910 * 460 * 180 mm EW4015-101BK Vasque céramique 1010 * 460 * 180 mm EW4015SP-121BK Vasque céramique double 2V 1210 * 460 * 180 mm EW3100G2 Vasque mono-cuve 1010 * 460 * 150mm EW3120G2 Vasque mono-cuve 1210 * 460 * 150mm EW4024B-61 PLAN CERAMIQUE 0610*0360*20-CERAMIQUE BLANCHE P. 360 EW4024B-81 PLAN CERAMIQUE 0810*0360*20-CERAMIQUE BLANCHE P. 360 EW4003061 PLAN CERAMIQUE 0610*0390*20-CERAMIQUE BLANCHE P. 390 EW4003081 PLAN CERAMIQUE 0810*0390*20-CERAMIQUE BLANCHE P. 390 EW9060S40 PLAN CERAMIQUE 0610*0390*20-CERAMIQUE BLANCHE P. 390 EW9080S40 PLAN CERAMIQUE 0810*0390*20-CERAMIQUE BLANCHE P. 390 EW9268 PLAN CERAMIQUE 0400*0225*50- 5409-81 PLAN CERAMIQUE 0810*0460-CERAMIQUE BLANC EPAIS 165 MM 5409-91 PLAN CERAMIQUE 0910*0460-CERAMIQUE BLANC EPAIS 165 MM 5409-121 PLAN CERAMIQUE 1200*0460-CERAMIQUE BLANC EPAIS 165 MM 4001A-61 PLAN CERAMIQUE 0610*0460*20 MM 4001A-71 PLAN CERAMIQUE 0710*0460*20 MM 4001A-81 PLAN CERAMIQUE 0810*0460*20 MM 4001A-91 PLAN CERAMIQUE 0910*0460*20 MM 4001AL-91 PLAN CERAMIQUE 0910*0460*20 VASQUE GAUCHE MM 400SP-121 PLAN CERAMIQUE 1200*0460*20 MM 4001AL-121 PLAN CERAMIQUE 1210*0460*20 VASQUE GAUCHE MM LOPIGNA 60 PLAN CERAMIQUE 0603*485*165 MM LOPIGNA 80 PLAN CERAMIQUE 0810*0460*20 MM LOPIGNA 120 PLAN CERAMIQUE 1200*0460*20 MM EW 4079-60 Plan vasque - Céramique blanche - Pour salle de bains - L60,5 x P50,5 cm EW 4079-80 Plan vasque - Céramique blanche - Pour salle de bains - L80,5 x P50,5 cm EW 4079-100 Plan vasque - Céramique blanche - Pour salle de bains - L100,5 x P50,5 cm EW 4079-120 Plan double vasque - Céramique blanche - Pour salle de bains - L120,5 x P50,5 cm , OMNIUM WATER | 280 | As building | Landfilling (for inert materials) |  | 0 | 0
|  | Electric wall-mounted shower, 3.35 kg/unit, T80z, Triton Showers | 10.05 | 15 | Metal-containing product recycling (90 % metal) |  | 0 | 10.05
|  | Filtered bottle filling station with fountains, LxWxH=467x483x1002 mm, 25.7 kg/unit, Enhanced Single Bottle Filling Station, Elkay Manufacturing Company | 102.8 | 25 | Metal-containing product recycling (90 % metal) |  | 0 | 102.8
|  | Energy efficient hands-under hand dryer, 8.6 kg/unit, 20 sec drying speed, 1500 W, One Click LCA | 120.4 | 15 | Metal-containing product recycling (90 % metal) |  | 0 | 120.4
|  | Ceramic toilet with flush tank (cistern), 34.8 kg/unit, 980 × 360 × 430 mm, One Click LCA | 208.8 | As building | Landfilling (for inert materials) |  | 0 | 0
|  | Ceramic toilet with flush tank (cistern), 34.8 kg/unit, 980 × 360 × 430 mm, One Click LCA | 69.6 | As building | Landfilling (for inert materials) |  | 0 | 0
|  | Basin mixer for hot and cold water mixing and basin water control, 1.516 kg/unit, Squire2 Basin Mixer Chrome (BRT SQU2 BAS C), Frenzy Basin Mixer Chrome (FRZ BAS C), Pisa Basin Mixer Chrome (BWY PS BAS C), Bristan Group | 15.31 | 35 | Landfilling (for inert materials) |  | 0 | 0
|  | Electric operated passenger elevator, 320-1350 kg load capacity, elevator weight 2556.5 kg, 339.5 tkm life cycle, Schindler 1000, 3000, Schindler | 2556.5 | 40 | Metal-containing product recycling (90 % metal) |  | 0 | 2556.5
|  | Mono-crystalline photovoltaic module, per m2, 440-470 Wp, 2 m2, 11.45 kg/m2, Astronergy monocrystalline photovoltaic modules, Chint New Energy Technology Co., Ltd. | 2541.9 | 20 | Metal-containing product recycling (90 % metal) |  | 0 | 2541.9
|  | EV charging stations and components, calculated average for United Kingdom, 6.75 kg/unit, One Click LCA | 13.64 | 60 | Metal-containing product recycling (90 % metal) |  | 0 | 13.5
|  | PVC rainwater drainage piping network, Diam. Gutter = 153 mm, Diam. Downspout = 100 mm, Wall thickness = 0.70 mm, 0.26 kg/m, Réseaux d`évacuation d`eaux pluviales en limite de bâtiment en PVC [diam. gouttière 153mm et diam. descente 100m], DONNEE ENVIRONNEMENTALE GENERIQUE PAR DEFAUT | 25.77 | 60 | Metal-containing product recycling (90 % metal) |  | 0 | 24.32
|  | PVC waste pipe, diameter: 40 mm, 0.405 kg/m, Polypipe Building Services | 586.85 | 60 | Metal-containing product recycling (90 % metal) |  | 0 | 553.64
|  | PVC inspection chamber body for wastewater piping systems, 2.752 kg/unit, Sistema Colector – S-194, S-195, S-196, S-212, S-221, Aliaxis | 163.36 | 60 | Metal-containing product recycling (90 % metal) |  | 0 | 154.11
|  | Infiltration and rainwater storage system from polypropylene (PP), including packaging, 1200 x 600 x 600 mm, 11.4 kg (per unit), 360 pcs units, 5698 kg (total 100m3 system), AquaCell 100m3 system, Wavin Polska S.A. | 19854.68 | 35 | Metal-containing product recycling (90 % metal) |  | 0 | 19658.1
|  | Rainwater storage tank, per cubic meter of water storage, 51.3kg/m3 d´eaux stockées, REHAU RAUSIKKO BOX, REHAU | 1756.46 | 35 | Landfilling (for inert materials) |  | 0 | 0
|  | Wall-mounted instantaneous water heater, 7–27 kW, 230 V or 400 V, IP25, 4.0 kg/unit, One Click LCA | 169.68 | 45 | Metal-containing product recycling (90 % metal) |  | 0 | 168
|  | Electromagnetic cleaning water conditioning unit, 18 kg/unit, 0.031 kW, HY-MAG DN32, Hydrotec | 18.18 | 35 | Landfilling (for inert materials) |  | 0 | 0
|  | Circulator pump of cast iron, 4.5 m3/h, 1.87 kg/unit, Lowara ecocirc® / ecocirc+® circulator pump(ECOCIRC S 15-4/130 ), Xylem Water Systems Hungary Kft. | 1.89 | 35 | Landfilling (for inert materials) |  | 0 | 0
|  | Booster pump, 18.1 kg/unit, Groupe de surpression, DONNEE ENVIRONNEMENTALE GENERIQUE PAR DEFAUT | 18.28 | 35 | Landfilling (for inert materials) |  | 0 | 0
|  | Electromagnetic cleaning water conditioning unit, 18 kg/unit, 0.031 kW, HY-MAG DN32, Hydrotec | 18.18 | 35 | Landfilling (for inert materials) |  | 0 | 0
|  | Booster pump, 18.1 kg/unit, Groupe de surpression, DONNEE ENVIRONNEMENTALE GENERIQUE PAR DEFAUT | 18.28 | 35 | Landfilling (for inert materials) |  | 0 | 0
|  | Hot water buffer tank, 139 kg/unit, V=1000 L, Ballon tampon chauffage [V=1000L], DONNEE ENVIRONNEMENTALE GENERIQUE PAR DEFAUT | 140.39 | 35 | Landfilling (for inert materials) |  | 0 | 0
|  | Galvanized steel pipes, DN 40 mm, (1 1/2 in), 4.07 kg/m, wall thickness: 3.50 mm, One Click LCA | 302.41 | 60 | Metal-containing product recycling (90 % metal) |  | 0 | 285.29
|  | HDPE sewage pipe, 3.68 kg/m, Système SuperTube, GEBERIT | 501.43 | 60 | Metal-containing product recycling (90 % metal) |  | 0 | 473.05
|  | Polyvinyl chloride (PVC) pipe for drainage and sewerage networks, DN 65 mm (2 1/2 in), 2.23 kg/m, wall thickness: 7.01 mm, One Click LCA | 1148.19 | 60 | Metal-containing product recycling (90 % metal) |  | 0 | 1083.19
|  | Copper pipes, Type L, DN 40 mm, (1 1/2 in), 1.70 kg/m, wall thickness: 1.52 mm, One Click LCA | 2297.81 | 60 | Metal-containing product recycling (90 % metal) |  | 0 | 2167.75
|  | Air to Water heat pump, 857 kg/unit, 99 kW at A7 W35, S-ASX-VP 100, Strebel Ltd | 2596.71 | 25 | Metal-containing product recycling (90 % metal) |  | 0 | 2571
|  | Electric heating coil, 3.8 kg/unit, 500-3000 W, Batterie post-chauffage électrique [P=3kW], DONNEE ENVIRONNEMENTALE GENERIQUE PAR DEFAUT | 95.95 | 25 | Metal-containing product recycling (90 % metal) |  | 0 | 95
|  | Water circulation radiator, per 1kW / unit, One Click LCA | 182.13 | 25 | Metal-containing product recycling (90 % metal) |  | 0 | 180.33
|  | Fan coil unit, 50 kg/unit, P=1 kW, One Click LCA | 686.8 | 25 | Metal-containing product recycling (90 % metal) |  | 0 | 680
|  | Wall-mounted ductless mini-split air conditioner, 115 or 208/230 V AC, 50/60 Hz, 9,000–24,000 BTU/h, 37.25 kg/unit, One Click LCA | 75.24 | 45 | Metal-containing product recycling (90 % metal) |  | 0 | 74.5
|  | Air conditioner for hot and cold air production, P=2.4 kW, 38.9 kg/unit, BZ25XKE BZ50XKE BZ60XKE BZ35XKE Autres références visées : BZ25XKE BZ50XKE et BZ60XKE, PANASONIC | 39.29 | 17.0 | Metal-containing product recycling (90 % metal) |  | 0 | 38.9
|  | Variable refrigerant flow (VRF), system indoor unit, 23 kg/unit, PLFY-WL63VEM-E, Mitsubishi Electric | 23.23 | 25 | Metal-containing product recycling (90 % metal) |  | 0 | 23
|  | Air conditioner for hot and cold air production, P=2.4 kW, 38.9 kg/unit, BZ25XKE BZ50XKE BZ60XKE BZ35XKE Autres références visées : BZ25XKE BZ50XKE et BZ60XKE, PANASONIC | 38.9 | 22 | Metal-containing product recycling (90 % metal) |  | 0 | 38.9
|  | Wall-mounted ductless mini-split air conditioner, 115 or 208/230 V AC, 50/60 Hz, 9,000–24,000 BTU/h, 37.25 kg/unit, One Click LCA | 37.62 | 45 | Metal-containing product recycling (90 % metal) |  | 0 | 37.25
|  | Air conditioner for hot and cold air production, P=2.4 kW, 38.9 kg/unit, BZ25XKE BZ50XKE BZ60XKE BZ35XKE Autres références visées : BZ25XKE BZ50XKE et BZ60XKE, PANASONIC | 38.9 | 22 | Metal-containing product recycling (90 % metal) |  | 0 | 38.9
|  | Mechanical ventilation with heat recovery, 54 kg/unit, LGH-100RVX-E, Mitsubishi Electric | 272.7 | 25 | Metal-containing product recycling (90 % metal) |  | 0 | 270
|  | Mechanical ventilation with heat recovery, 3.5/5 l/s at 100%, 55 kg/unit, LGH-50RVS-E, Mitsubishi Electric | 495 | 22 | Metal-containing product recycling (90 % metal) |  | 0 | 495
|  | Mechanical ventilation with heat recovery, 222 l/s at 100%, 63 kg/unit, LGH-80RVS-E, Mitsubishi Electric | 252 | 22 | Metal-containing product recycling (90 % metal) |  | 0 | 252
|  | Ceiling/floor counterflow heat recovery ventilation (HRV) unit, 700 m3/h air flow rate, 92 % efficiency, 160 Pa pressure drop, 95 kg/unit, One Click LCA | 95.95 | 25 | Metal-containing product recycling (90 % metal) |  | 0 | 95
|  | Ceiling-mounted counterflow heat recovery ventilation (HRV) unit, 200 m3/h air flow rate, 90 % efficiency, 100 Pa pressure drop, 24 kg/unit, One Click LCA | 24.24 | 25 | Metal-containing product recycling (90 % metal) |  | 0 | 24
|  | Hybrid ventilation unit with heat recovery, 1250 mm x 950 mm x 298 mm , 90-250 l/s, 35 kg/unit, ZERO, Monodraught Ltd | 459.55 | 25 | Metal-containing product recycling (90 % metal) |  | 0 | 455
|  | Bathroom extract fans, SILENT, 95 to 250 m3/h, 0.68 kg/unit, SILENT-100 CZ (220-240V 50) RE, S&P Ventilation Group | 0.343 | 25 | Metal-containing product recycling (90 % metal) |  | 0 | 0.34
|  | Bathroom extract fans, SILENT, 95 to 250 m3/h, 0.68 kg/unit, SILENT-100 CZ (220-240V 50) RE, S&P Ventilation Group | 0.687 | 25 | Metal-containing product recycling (90 % metal) |  | 0 | 0.68
|  | Bathroom extract fans, SILENT, 95 to 250 m3/h, 0.68 kg/unit, SILENT-100 CZ (220-240V 50) RE, S&P Ventilation Group | 0.343 | 25 | Metal-containing product recycling (90 % metal) |  | 0 | 0.34
|  | Rooftop exhaust fan, centrifugal, 5000 m3/h, 12.6 kg/unit, One Click LCA | 12.73 | 25 | Metal-containing product recycling (90 % metal) |  | 0 | 12.6
|  | Galvanised steel rectangular sound attenuator, Caice ACOUSTIC AIR MOVEMENT LTD | 1183.72 | 25 | Metal-containing product recycling (90 % metal) |  | 0 | 1172
|  | Galvanised steel rectangular sound attenuator, Caice ACOUSTIC AIR MOVEMENT LTD | 305.02 | 25 | Metal-containing product recycling (90 % metal) |  | 0 | 302
|  | Four-way horizontal diffuser, 4.45 kg/unit, DLQ, TROX Group | 660.69 | 25 | Metal-containing product recycling (90 % metal) |  | 0 | 654.15
|  | Galvanized steel ventilation ducts, rectangular, 200x250 mm, 6.9 kg/m, wall thickness: 0.75 mm, One Click LCA | 497.64 | 60 | Steel recycling |  | 0 | 492.72
|  | Galvanized steel ventilation duct, circular, DN 200 mm, (8 in), 2.5 kg/m, wall thickness: 0.5 mm, One Click LCA | 1037.35 | 60 | Steel recycling |  | 0 | 1027.08
|  | Recessed LED panel luminaire, 1.80 kg/unit, C25-R600x600 G2 3000-5000 DALI ML LI MP, Glamox AS | 122.4 | 17 | Landfilling (for inert materials) |  | 0 | 0
|  | LED downlight, 0.75 kg/unit, D70-R155 G2 1400 DALI LI SM/WH, Glamox AS | 25 | 45 | Metal-containing product recycling (90 % metal) |  | 0 | 24.75
|  | Downlight LED luminaire, 0.82 kg/unit, D50R175 3500 MB, Glamox AS | 4.92 | 17 | Landfilling (for inert materials) |  | 0 | 0
|  | LED luminaire, 4.01 kg/unit, A70-S410 LED 3500 DALI, Glamox AS | 36.09 | 17 | Landfilling (for inert materials) |  | 0 | 0
|  | Ceiling, wall, track mounted LED luminaire, 2.56 kg/unit, I401500 LED 5500 DALI TW PC, Glamox AS | 12.8 | 17 | Landfilling (for inert materials) |  | 0 | 0
|  | Modular LED luminaire, 5.72 kg/unit, C35R600x600 LED 3000 DALI E3DALI S ST LI MP, Glamox AS | 148.72 | 17 | Landfilling (for inert materials) |  | 0 | 0
|  | LED downlight, 0.75 kg/unit, D70-R155 G2 1400 DALI LI SM/WH, Glamox AS | 10.6 | 45 | Metal-containing product recycling (90 % metal) |  | 0 | 10.5
|  | Recessed modular LED luminaire with central diffuser optic, 4.63 kg/unit, BRL-RT600x600 3000 DALI E3/DALI LPW, Glamox AS | 32.41 | 17 | Landfilling (for inert materials) |  | 0 | 0
|  | Rectangular white steel luminaire with micro prismatic diffuser for ceilings, 153 lm/W, 220-240V, 50-60Hz, length: 597 mm, width 597 mm, height 71 mm, 4,24 kg/unit, C90-R600x600 LED 5000 DALI 830 LI MP, Glamox AS | 4.24 | 17 | Landfilling (for inert materials) |  | 0 | 0
|  | Wall-mounted LED luminaire, 3.64 kg/unit, C80-W1150 50/50 AL G2 4000 MO DALI OP, Glamox AS | 21.84 | 17 | Landfilling (for inert materials) |  | 0 | 0
|  | LED luminaire for wall mounting, 4.45 kg/unit, O21-W BL 1400 HF XWBA, Glamox AS | 120.15 | 17 | Landfilling (for inert materials) |  | 0 | 0
|  | Recessed modular LED luminaire with central diffuser optic, 4.63 kg/unit, BRL-RT600x600 3000 DALI E3/DALI LPW, Glamox AS | 60.19 | 17 | Landfilling (for inert materials) |  | 0 | 0
|  | Pole-top mounted LED luminaire, 9.680 kg/unit, Starbeam, Medium, Thorlux Lighting | 154.88 | 17 | Landfilling (for inert materials) |  | 0 | 0
6 | Prefabricated Buildings and Building Units | [5 empty] | 0 | 0
7 | Work to Existing Building | [5 empty] | 0 | 0
8 | External works | Aggregate (crushed gravel), generic, dry bulk density, 1600 kg/m3, One Click LCA | 407616 | As building | Do nothing |  | 0 | 0
|  | Geotextile membrane, 0.107 kg/m2, T1000, FIBERWEB GEOSYNTHETICS LIMITED | 90.86 | 30 | Plastic-based material incineration |  | 0 | 0
|  | Road construction asphalt mix, 2336 kg/m3, Asphalt AC 20 dense base 4060 des, McGraths Limestone Cong Ltd. | 114621.45 | 30 | Asphalt reuse via reprocessing |  | 108133.44 | 0
|  | Macadam, 8–16 mm, 1680 kg/m3, (version 2025), One Click LCA | 71332.8 | As building | Do nothing |  | 0 | 0
|  | Macadam, 4.75–10 mm, 1680 kg/m3, (version 2025), One Click LCA | 71332.8 | As building | Do nothing |  | 0 | 0
|  | Asphalt pavement (asphalt concrete) binder course, hot mix, 2330 kg/m3, 0% recycled bitmuen binder, One Click LCA | 22228.2 | 30 | Asphalt reuse via reprocessing |  | 20970 | 0
|  | Aggregate (crushed gravel), generic, dry bulk density, 1600 kg/m3, One Click LCA | 95040 | As building | Do nothing |  | 0 | 0
|  | Geotextile membrane, 0.107 kg/m2, T1000, FIBERWEB GEOSYNTHETICS LIMITED | 21.19 | 30 | Plastic-based material incineration |  | 0 | 0
|  | Concrete paving flags unit from standard wet pressed process, 118 kg/m3, Standard Paving Pimple, Coloured Pimple Paving, Special Pressed Paving, Barface, Pendle, Richmond, Ultipro, Stonemarket Flag, Ryton Riven, Stretton Smooth, Marshalls Plc | 60900.98 | As building | Rebar separated (2 %), concrete to aggregate |  | 0 | 60298
|  | Sand, loose dry density, 1555 kg/m3, (version 2025), One Click LCA | 43703.28 | As building | Do nothing |  | 0 | 0
|  | Aggregate (crushed gravel), generic, dry bulk density, 1600 kg/m3, One Click LCA | 269808 | As building | Do nothing |  | 0 | 0
|  | Geotextile membrane, 0.107 kg/m2, T1000, FIBERWEB GEOSYNTHETICS LIMITED | 60.14 | 30 | Plastic-based material incineration |  | 0 | 0
|  | Concrete paving block for outdoor surfaces, 80 mm, 184 kg/m2, Modal X, Marshalls Plc | 12776.5 | As building | Rebar separated (2 %), concrete to aggregate |  | 0 | 12650
|  | Sand, loose dry density, 1555 kg/m3, (version 2025), One Click LCA | 9407.75 | As building | Do nothing |  | 0 | 0
|  | Aggregate (crushed gravel), generic, dry bulk density, 1600 kg/m3, One Click LCA | 58080 | As building | Do nothing |  | 0 | 0
|  | Geotextile membrane, 0.107 kg/m2, T1000, FIBERWEB GEOSYNTHETICS LIMITED | 12.95 | 30 | Plastic-based material incineration |  | 0 | 0
|  | Paving blocks, 2344 kg/m3, Plaza Paving: Flags; Standard + Permeable, AG Paving + Building Products Limited | 134849.38 | As building | Rebar separated (2 %), concrete to aggregate |  | 0 | 133514.24
|  | Recycled rubber flooring for playgrounds, 2.7 in, 6.75 lb/ft2, 24x24 in tiles, PlayGuard, ecore | 1809.5 | 25 | Plastic-based material incineration |  | 0 | 0
|  | Railing and fencing, calculated average for United Kingdom, 40 kg/m, One Click LCA | 17363.92 | As building | Steel recycling |  | 0 | 17192
|  | Steel bollard, 219 mm diameter, 12.7 mm wall thickness, 2000 mm length, 132 kg/unit, One Click LCA | 6532.68 | As building | Steel recycling |  | 0 | 6468
|  | Bicycle shelter, 76.7 kg/unit, DONNEE ENVIRONNEMENTALE GENERIQUE PAR DEFAUT | 232.4 | As building | Metal-containing product recycling (90 % metal) |  | 0 | 230.1
|  | Air walker for outdoor gym, 83.19 kg/unit, Airwalker, Lekolar | 763.68 | 12 | Wood incineration |  | 0 | 0
|  | Outdoor picnic table from solid wood and steel, 62.3 kg/unit, Berg, Vestre2021 | 3304.39 | 12 | Wood-containing product incineration (80% wood) |  | 0 | 0
Refrigerants |  | Refrigerant name | Initial Charge(kg) | Annual leakage rate % | Refrigerant GWP (kgCO2e/kg) | End of Life recovery rate %
a | Refrigerants Type 1 (if applicable) - please see CIBSE TM65 for methodology | R32 | 88.08 | 1 | 46242.63 | 99 |  |  | Please add rows if required
b | Refrigerants Type 2 (if applicable) - please see CIBSE TM65 for methodology
c | Refrigerants Type 3 (if applicable) - please see CIBSE TM65 for methodology
|  | TOTAL | 4256027.783 |  |  |  | 129103.44 | 2844686.34
|  | Material intensity (kg/m2 GIA) | 1869.9595 |  |  |  | 56.7238 | 1249.8622
GWP POTENTIAL FOR ALL LIFE-CYCLE MODULES (kgCO2e) (See Note 1 below if you entered a reference study period in cell C12) |  | Sequestered (or biogenic) carbon (negative value) (kgCO2e) | Product stage (kgCO2e) | Construction process stage (kgCO2e) |  | Use stage (kgCO2e) | [6 empty] | End of Life (EoL) stage (kgCO2e) |  |  |  | TOTAL Modules A-C kgCO2e | Benefits and loads beyond the system boundary (kgCO2e)
|  |  | Module A |  |  | Module B | [6 empty] | Module C |  |  |  |  | Module D
Building element category |  |  | [A1] to [A3] | [A4] | [A5] | [B1] | [B2] | [B3] | [B4] | [B5] | [B6] | [B7] | [C1] | [C2] | [C3] | [C4]
0.1 | Demolition: Toxic/Hazardous/Contaminated Material Treatment | [15 empty] | 0
0.2 | Major Demolition Works | [11 empty] | 7738 |  |  |  | 7738
0.3 | Temporary Support to Adjacent Structures | [11 empty] | 0 |  |  |  | 0
0.4 | Specialist Ground Works | [11 empty] | 0 |  |  |  | 0
0.5 | Temporary Diversion Works | [11 empty] | 0 |  |  |  | 0
1 | Substructure | 0 | 240733 | [A4]: 7112.63; [A5]: 10707.25; Module B [B2]: 1896.66; Module B [B3]: 474.16 |  | 0 | 8815.39 | 701.45 |  | 270440.54 | -79704.56
2.1 | Superstructure: Frame | 0 | 242896.65 | [A4]: 1834.41; [A5]: 2505.18; Module B [B2]: 1896.66; Module B [B3]: 474.16 |  | 0 | 5475.84 | 311.11 |  | 255394.01 | -166213.6
2.2 | Superstructure: Upper Floors | 0 | 180926.21 | [A4]: 1501.56; [A5]: 1859.87; Module B [B2]: 1896.66; Module B [B3]: 474.16 |  | 0 | 3269.22 | 289.57 |  | 190217.25 | -117494.08
2.3 | Superstructure: Roof | 0 | 63340.76 | 458.34 | 2853.6 |  | 1896.66 | 474.16 | 26476.66 | 0 |  |  | 0 | 391.43 | 12649.26 | 5.53 | 108546.4 | -20031.78
2.4 | Superstructure: Stairs and Ramps | 0 | 6002.36 | [A4]: 93.87; [A5]: 72.41; Module B [B2]: 1896.66; Module B [B3]: 474.16 |  | 0 | 119.56 | 14.13 |  | 8673.15 | -1735.53
2.5 | Superstructure: External Walls | 0 | 106731.58 | 1328.87 | 5663.72 |  | 1896.66 | 474.16 | 26241.81 | 0 |  |  | 0 | 2975.78 | 1149.96 | 70.1 | 146532.64 | -13615.73
2.6 | Superstructure: Windows and External Doors | 0 | 31854.28 | [A4]: 127.12; [A5]: 236.85; Module B [B2]: 1896.66; Module B [B3]: 474.16 |  | 0 | 552.69 | 3.71 | 0.64 | 35146.11 | -187.41
2.7 | Superstructure: Internal Walls and Partitions | -372.68 | 36284.26 | 725.47 | 1248.26 |  | 1896.66 | 474.16 | 25390.27 | 0 |  |  | 0 | 2366.08 | 453.5 | 3.18 | 68469.16 | -4820
2.8 | Superstructure: Internal Doors | -10293.07 | 16588 | 47.79 | 0 |  | 1896.66 | 474.16 | 16747.83 | 0 |  |  | 0 | 29.32 | 10371.81 | 3.98 | 35866.48 | 0
3 | Finishes | 0 | 41876.61 | 122.58 | 2906.09 |  | 1896.66 | 474.16 | 106794 | 0 |  |  | 0 | 274.4 | 15148.4 | 7.25 | 169500.15 | -50516.34
4 | Fittings, furnishings & equipment | [11 empty] | 0 |  |  |  | 0
5 | Services (MEP) | -2.97 | 126838.17 | 1512.32 | 1764.58 | 46243 | 1896.66 | 474.16 | 195021.69 | 0 | 17.72 | 2543.69 | 0 | 1502.9 | 135.1 | 18.9 | 377965.92 | -95702.76
6 | Prefabricated Buildings and Building Units | [11 empty] | 0 |  |  |  | 0
7 | Work to Existing Building | [11 empty] | 0 |  |  |  | 0
8 | External works | -2335.8 | 110947.83 | 10469.97 | 3012.05 |  | 1896.66 | 474.16 | 84562.62 | 0 |  |  | 0 | 1918.95 | 6413.74 | 1.71 | 217361.89 | -50525.47
Other site construction impacts or overall construction stage [A5] carbon emissions not specific to an individual building element category |  |  |  | [A5]: 3633.48 | [5 empty] | 3633.48
TOTAL kg CO2e |  | -13004.52 | 1205019.71 | 25334.93 | 36463.34 | 46243 | 22759.92 | 5689.92 | 481234.88 | 0 | 17.72 | 2543.69 | 7738 | 27691.56 | 47641.74 | 111.29 | 1895485.18 | -600547.26
TOTAL - kg CO2e/m2 GIA |  | -5.7138 | 529.4463 | 11.1313 | 16.0208 | 20.3177 | 10 | 2.5 | 211.4389 | 0 | 0.0077856 | 1.1176 | 3.3998 | 12.1668 | 20.9322 | 0.048897 | 832.8142 | -263.8608
Notes:
1 If you have entered a reference study period in cell C12 because the assumed building life expectancy is greater or less than 60 years, then you will need to fill in this table using a 60 year building life expectancy. If you choose to, you may create a second table below and complete it using the actual assumed life expectancy. This should be clearly labelled.

## WLC benchmarks
Available benchmarks
Offices
Residential
Schools, Universities etc.
Retail
WLC benchmark | A1-A5 | B-C (excl B6 & B7) | A-C (excl B6 & B7)
Offices | <950 | <450 | <1400
Residential | <850 | <350 | <1200
Schools, Universities etc. | <750 | <250 | <1000
Retail | <850 | <200 | <1050
Aspirational WLC benchmark | A1-A5 | B-C (excl B6 & B7) | A-C (excl B6 & B7)
Offices | <600 | <370 | <970
Residential | <500 | <300 | <800
Schools, Universities etc. | <500 | <175 | <675
Retail | <550 | <140 | <690