## Introduction
Greater London Authority - Circular Economy Statement template
How to use this spreadsheet
This template should be used by planning applicants to fulfil the requirements of the Mayor's Circular Economy (CE) Statement policy set out in London Plan Policy SI 7 'Reducing waste and supporting the Circular Economy’. Before completing and submitting this spreadsheet to the GLA, applicants should read the CE statement guidance: https://www.london.gov.uk/what-we-do/planning/implementing-london-plan/london-plan-guidance-and-spgs/circular-economy-statement-guidance-consultation-draft
Applicant are required to submit CE statement information to the GLA at the following three stages: pre-applicaton, outline/detailed planning submission and post-construction. Separate tabs are provided in this spreadsheet for each stage. An outline of the information required at each stage and how to submit it is provided below. Please enter information to the light yellow-coloured cells only, do not enter information in the grey cells as these will be automatically calculated. The light green-coloured cells should be completed to achieve 'pioneering' status.
1. Pre-application stage
At pre-application stage, applicants are required to complete the pre-application information tab of this template which requires applicants to confirm details about the site and to provide details of the circular economy design approaches that are informing the existing and new development (including by building layer for the latter). All tables should be completed. This should be submitted to the GLA along with all other pre-application material.
2. Outline/detailed planning submission stage
At this stage, applicants are required to complete the outline or detailed planning stage tab of this template (whichever is relevant) and submit it to the GLA along with their planning application. Applicants are required to complete all tables, including the Bill of Materials and Recycling and Waste Reporting tables. Please enter information to the light yellow-coloured cells only, do not enter information in the grey cells as these will be automatically calculated. The light green-coloured cells should be completed to achieve 'pioneering' status.
3. Post-construction stage
At the final stage of the CE statement process, applicants should complete the post-construction tab of this template and submit it to the GLA within three months of practical completion. This will require an update of the information provided at planning submission stage and for the actual figures to be reported using actual material quantities during construction. Information should be submitted to: circulareconomystatements@london.gov.uk
Queries
Any queries or feedback on this template should be submitted to:
circulareconomystatements@london.gov.uk
Requirement by application stage (see relevant section of guidance for more information) | Pre-application stage (suggested) | Outline application[1] | Full application / reserved matters[2] | Post-construction | Checklist | Information Reference (Please indicate whether this has been included in the report to accompany this template or as a separate submission)
CE targets (see section 4.2) | Encouraged | Yes | Yes | Yes (Performance reported) |  | Evidence in CES template spreadsheet
CE design approaches (see sections 2.3 - 2.5 and 4.3) | Yes | Yes | Yes | N/A |  | Evidence in CES template spreadsheet
CE design principles (see sections 2.1, 4.4 - 4.5) | Yes | No | No | No |  | Evidence in CES template spreadsheet
CE design principles by building layer (see sections 4.5) | No | Yes | Yes | No |  | Evidence in CES template spreadsheet
Pre-redevelopment audit (see section 4.6) | Encouraged | Yes | Yes | N/A
Pre-demolition audit (see section 4.6) | Encouraged | Yes | Yes | N/A
Bill of materials (including calculations – see section 4.7) | No | Yes (Estimated) | Yes (Estimated) | Yes (Actual) |  | Evidence in CES template spreadsheet
End of life strategy (see section 4.7) | No | No | Yes | Encouraged
Operational waste management plan (see section 4.8) | No | No | Yes | Encouraged
Recycling and waste reporting (see Section 4.9) | No | Yes (Estimated) | Yes (Estimated) | Yes (Actual) |  | Evidence in CES template spreadsheet
Lessons learnt and key achievements (see section 4.10) | N/A | N/A | N/A | Yes |  | Evidence in CES template spreadsheet
[1] Also applicable to the outline and detailed part of hybrid applications.
[2] Also applicable to the outline and detailed part of hybrid applications.

## Pre-App Stage
Pre-Application Stage - Circular Economy Statement
Project Details
Project name
Planning application reference number (if applicable)
Applicant
London Borough
Brief description of the project
Author/s
Date of assessment
Number of Use Types
|  | Use Class / Type | Floor Area by use type (m2)
|  | Use Class / Type 1 | Use Class / Type 1 GIA
|  | Use Class / Type 2 | Use Class / Type 2 GIA
|  | Use Class / Type 3 | Use Class / Type 3 GIA
|  | Use Class / Type 4 | Use Class / Type 4 GIA
|  | Use Class / Type 5 | Use Class / Type 5 GIA
|  | Use Class / Type 6 | Use Class / Type 6 GIA
|  | Use Class / Type 7 | Use Class / Type 7 GIA
|  | Use Class / Type 8 | Use Class / Type 8 GIA
|  | Use Class / Type 9 | Use Class / Type 9 GIA
|  | Use Class / Type 10 | Use Class / Type 10 GIA
|  | Use Class / Type 11 | Use Class / Type 11 GIA
|  | Use Class / Type 12 | Use Class / Type 12 GIA
|  | Use Class / Type 13 | Use Class / Type 13 GIA
|  | Use Class / Type 14 | Use Class / Type 14 GIA
|  | Use Class / Type 15 | Use Class / Type 15 GIA
|  | Overall GIA (m2) | 0
Circular Economy Design Approaches
| Circular Economy Design Approaches for Existing Structures / Buildings |  | Applicant Response
Is there an existing building on the site?
Is it technically feasible to retain the building(s) in whole or in part?
Are there any building materials or elements available on site that can be used?
Is the existing building, or parts of the building, suited to the requirements for the site?
Is it technically feasible to recover the 'residual value' of the buildings elements or materials?
| The preferred strategy is: |  | NEW BUILDING
| The preferred strategy is: |  | RETAIN and RETROFIT
| The preferred strategy is: |  | PARTIAL RETENTION and REFURBISHMENT
| The preferred strategy is: |  | DISASSEMBLE/DECONSTRUCT AND REUSE
| The preferred strategy is: |  | DEMOLISH/DECONSTRUCT AND RECYCLE
| Circular Economy Design Approach | Phase / Building / Area / Layer | Strategic Response
Retain and Retrofit
Partial Retention and Refurbishment
Disassemble and Reuse
Demolish and Recycle
| Circular Economy Design Approaches for New Buildings, Infrastructure and Layers Over the Lifetime of the Development |  | Applicant Response
Is the whole building designed to have a short life on its current site? (e.g. less than 10 yrs)
Is there likely to be a need for building of a similar size (etc.) in different locations in the future?
Is it foreseeable that the building will need to change use/function within its design life?
| The preferred strategy is: |  | Design for BUILDING RELOCATION
| The preferred strategy is: |  | Design for COMPONENT / MATERIAL REUSE
| The preferred strategy is: |  | Design for ADAPTABILITY
| All developments should apply the 6 Circular Economy principles, including: |  | Designing for DISASSEMBLY and ADAPTABILITY, MATERIAL REUSE ON-SITE and/or RECYCLING should be maximised
| Circular Economy Design Approach | Phase / Building / Area / Layer | Strategic Response
Building relocation
Component or material reuse
Adaptability
Flexibility
Replaceability
Disassembly
Longevity
Circular Economy Design Principles
| Design Principle |  |  | Phase / Building / Area / Layer |  | Design Response
| Designing out waste |  | Module A - Product Sourcing and Construction Stage
Module B - In-Use Stage
Module C - End-of-Life Stage
Module D - Benefits and Loads Beyond the System Boundary
Designing for longevity
Designing for adaptability or flexibility
Designing for disassembly
Using systems, elements or materials that can be re-used and recycled
Circular Economy Targets
| Circular economy targets for existing and new development |  | Policy Requirement | Target Aiming For (%) | Policy Met?
| Demolition waste materials (non-hazardous) |  | Minimum of 95% diverted from landfill for reuse, recycling or recovery.
| Excavation waste materials |  | Minimum of 95% diverted from landfill for beneficial reuse.
| Construction waste materials |  | Minimum of 95% diverted from landfill for reuse, recycling or recovery.
| Municipal waste |  | Minimum 65% recycling rate by 2030.
| Recycled content |  | Minimum 20% of the building material elements to be comprised of recycled or reused content.

## Outline Application Stage
Outline Application Stage - Circular Economy Statement
Project Details
Project name
Planning application reference number (if applicable)
Applicant
London Borough
Brief description of the project
Author/s
Date of assessment
Number of Use Types
|  | Use Class / Type | Floor Area by use type (m2)
|  | Use Class / Type 1 | Use Class / Type 1 GIA
|  | Use Class / Type 2 | Use Class / Type 2 GIA
|  | Use Class / Type 3 | Use Class / Type 3 GIA
|  | Use Class / Type 4 | Use Class / Type 4 GIA
|  | Use Class / Type 5 | Use Class / Type 5 GIA
|  | Use Class / Type 6 | Use Class / Type 6 GIA
|  | Use Class / Type 7 | Use Class / Type 7 GIA
|  | Use Class / Type 8 | Use Class / Type 8 GIA
|  | Use Class / Type 9 | Use Class / Type 9 GIA
|  | Use Class / Type 10 | Use Class / Type 10 GIA
|  | Use Class / Type 11 | Use Class / Type 11 GIA
|  | Use Class / Type 12 | Use Class / Type 12 GIA
|  | Use Class / Type 13 | Use Class / Type 13 GIA
|  | Use Class / Type 14 | Use Class / Type 14 GIA
|  | Use Class / Type 15 | Use Class / Type 15 GIA
|  | Overall GIA (m2) | 0
Circular Economy Design Approaches
| Circular Economy Design Approaches for Existing Structures / Buildings |  | Applicant Response
Is there an existing building on the site?
Is it technically feasible to retain the building(s) in whole or in part?
Are there any building materials or elements available on site that can be used?
Is the existing building, or parts of the building, suited to the requirements for the site?
Is it technically feasible to recover the 'residual value' of the buildings elements or materials?
| The preferred strategy is: |  | NEW BUILDING
| The preferred strategy is: |  | RETAIN and RETROFIT
| The preferred strategy is: |  | PARTIAL RETENTION and REFURBISHMENT
| The preferred strategy is: |  | DISASSEMBLE/DECONSTRUCT AND REUSE
| The preferred strategy is: |  | DEMOLISH/DECONSTRUCT AND RECYCLE
| Circular Economy Design Approach | Phase/Building/Area/Layer | Strategic Response
Retain and Retrofit
Partial Retention and Refurbishment
Disassemble and Reuse
Demolish and Recycle
| Circular Economy Design Approaches for New Buildings, Infrastructure and Layers Over the Lifetime of the Development |  | Applicant Response
Is the whole building designed to have a short life on its current site? (e.g. less than 10 yrs)
Is there likely to be a need for building of a similar size (etc.) in different locations in the future?
Is it foreseeable that the building will need to change use/function within its design life?
| The preferred strategy is: |  | Design for BUILDING RELOCATION
| The preferred strategy is: |  | Design for COMPONENT / MATERIAL REUSE
| The preferred strategy is: |  | Design for ADAPTABILITY
| All developments should apply the 6 Circular Economy principles, including: |  | Designing for DISASSEMBLY and ADAPTABILITY, MATERIAL REUSE ON-SITE and/or RECYCLING should be maximised
| Circular Economy Design Approach | Phase/Building/Area/Layer | Strategic Response
Building relocation
Component or material reuse
Adaptability
Flexibility
Replaceability
Disassembly
Longevity
Circular Economy Design Principles by Building Layer
The Circular Economy Design Principles by Building Layer table should consider where the Applicant seeks to go beyond standard practice. If there are multiple phases / buildings / areas with different measures / strategies, please specify these separately within the table below.
|  |  |  | Building Layer | [7 empty] | Summary | Challenges | Actions & Counter-Actions, Who and When | Plan to Prove and Quantify
|  |  |  | Site | Substructure | Superstructure | Shell/Skin | Services | Space | Stuff | Construction Stuff
| 1. Is it likely the layer (or components within it) will need to be moved or otherwise modified within 5-15 years, e.g. due to changing use patterns or user requirements? |  |  | N/A | [6 empty] | N/A
| 2. Is it likely the layer (or components within it) will need to be changed, upgraded or replaced within 5-15 years, e.g. for improved performance, aesthetics |  |  | N/A | [6 empty] | N/A
| The preferred strategy is: |  |  | - | [6 empty] | -
| Design Principles |  |  | All developments should apply the 6 circular economy principles, including designing for DISASSEMBLY and ADAPTABILITY, MATERIAL REUSE ON-SITE and/or RECYCLING should be maximised.
| Designing out waste |  | Module A - Product Sourcing and Construction Stage
Module B - In-Use Stage
Module C - End-of-Life Stage
Module D - Benefits and Loads Beyond the System Boundary
Designing for longevity
Designing for adaptability or flexibility
Designing for disassembly
Using systems, elements or materials that can be re-used and recycled
Bill of Materials
Please click the + symbol to the left hand side of the Bill of Materials table to view or hide the input rows for each Building Element Category. The rows for substructure and frame have been unhidden to highlight this. A fixed number of rows has been provided for each Building Element Category based on a sub-set of typical WLCA submissions. Should the number of rows provided not be sufficient to allow input of all materials for a given Building Element Category, Applicants should prioritise the inclusion of the materials with the highest quantity.
|  | BUILDING ELEMENT CATEGORY - LEVEL 1 (based on the RICS New Rules of Measurement (NRM) classification system level 2 sub-elements https://www.rics.org/globalassets/rics-website/media/products/data-products/bcis-construction/bcis-elemental-standard-form-cost-analysis-4th-nrm-edition-2012.pdf) |  | PRODUCT AND CONSTRUCTION STAGE (MODULE A) | [7 empty] | USE STAGE (MODULE B) |  |  |  |  | END OF LIFE STAGE (MODULE C) |  |  |  |  | BENEFITS BEYOND THE SYSTEM BOUNDARY (MODULE D)
|  | Building Element Category |  | Material Type | Material quantity (Module A) (kg) | Material intensity (Module A) (kg/m2 GIA) | Performance Indicator (LPG Appendix 1) | Construction Waste Factor (Module A) | Construction Waste (Module A) (kg) | Recycled Content by mass (kg) | Recycled Content by value (%) | Expected Lifespan (years) | Number of Replacements (over assumed 60-year period) | Repair and Replacement quantities of materials (Module B) (kg) | Construction Waste Factor (Module B) | Construction Waste (Module B) (kg) | Design for Disassembly | Assumed End of Life Scenario (Description) | % Reusing | % Recycling | % Landfill | Estimated reusable materials (kg) | Estimated reusable materials intensity (kg/m2 GIA) | Estimated recyclable materials (kg) | Estimated recyclable materials intensity (kg/m2 GIA)
| 0.1 | Demolition: Toxic/Hazardous/Contaminated Material Treatment |  | - | 0 | 0 | - | - | 0 | - | - | - | - | 0 | - | 0 | - | - | 0% | 0% | 100% | 0 | 0 | 0 | 0
| 0.1 | Demolition: Toxic/Hazardous/Contaminated Material Treatment |  |  |  | 0 | - | 0% | 0 |  |  |  | 0 | 0 | 0% | 0 |  |  | 0% | 0% | 100% | 0 | 0 | 0 | 0
[6 empty] | 0 | - | 0% | 0 |  |  |  | 0 | 0 | 0% | 0 |  |  | 0% | 0% | 100% | 0 | 0 | 0 | 0
[6 empty] | 0 | - | 0% | 0 |  |  |  | 0 | 0 | 0% | 0 |  |  | 0% | 0% | 100% | 0 | 0 | 0 | 0
[6 empty] | 0 | - | 0% | 0 |  |  |  | 0 | 0 | 0% | 0 |  |  | 0% | 0% | 100% | 0 | 0 | 0 | 0
[6 empty] | 0 | - | 0% | 0 |  |  |  | 0 | 0 | 0% | 0 |  |  | 0% | 0% | 100% | 0 | 0 | 0 | 0
[6 empty] | 0 | - | 0% | 0 |  |  |  | 0 | 0 | 0% | 0 |  |  | 0% | 0% | 100% | 0 | 0 | 0 | 0
[6 empty] | 0 | - | 0% | 0 |  |  |  | 0 | 0 | 0% | 0 |  |  | 0% | 0% | 100% | 0 | 0 | 0 | 0
[6 empty] | 0 | - | 0% | 0 |  |  |  | 0 | 0 | 0% | 0 |  |  | 0% | 0% | 100% | 0 | 0 | 0 | 0
[6 empty] | 0 | - | 0% | 0 |  |  |  | 0 | 0 | 0% | 0 |  |  | 0% | 0% | 100% | 0 | 0 | 0 | 0
[6 empty] | 0 | - | 0% | 0 |  |  |  | 0 | 0 | 0% | 0 |  |  | 0% | 0% | 100% | 0 | 0 | 0 | 0
[6 empty] | 0 | - | 0% | 0 |  |  |  | 0 | 0 | 0% | 0 |  |  | 0% | 0% | 100% | 0 | 0 | 0 | 0
[6 empty] | 0 | - | 0% | 0 |  |  |  | 0 | 0 | 0% | 0 |  |  | 0% | 0% | 100% | 0 | 0 | 0 | 0
[6 empty] | 0 | - | 0% | 0 |  |  |  | 0 | 0 | 0% | 0 |  |  | 0% | 0% | 100% | 0 | 0 | 0 | 0
[6 empty] | 0 | - | 0% | 0 |  |  |  | 0 | 0 | 0% | 0 |  |  | 0% | 0% | 100% | 0 | 0 | 0 | 0
[6 empty] | 0 | - | 0% | 0 |  |  |  | 0 | 0 | 0% | 0 |  |  | 0% | 0% | 100% | 0 | 0 | 0 | 0
| 0.2 | Major Demolition Works |  | - | 0 | 0 | - | - | 0 | - | - | - | - | 0 | - | 0 | - | - | 0% | 0% | 100% | 0 | 0 | 0 | 0
| 0.2 | Major Demolition Works |  |  |  | 0 | - | 0% | 0 |  |  |  | 0 | 0 | 0% | 0 |  |  | 0% | 0% | 100% | 0 | 0 | 0 | 0
[6 empty] | 0 | - | 0% | 0 |  |  |  | 0 | 0 | 0% | 0 |  |  | 0% | 0% | 100% | 0 | 0 | 0 | 0
[6 empty] | 0 | - | 0% | 0 |  |  |  | 0 | 0 | 0% | 0 |  |  | 0% | 0% | 100% | 0 | 0 | 0 | 0
[6 empty] | 0 | - | 0% | 0 |  |  |  | 0 | 0 | 0% | 0 |  |  | 0% | 0% | 100% | 0 | 0 | 0 | 0
[6 empty] | 0 | - | 0% | 0 |  |  |  | 0 | 0 | 0% | 0 |  |  | 0% | 0% | 100% | 0 | 0 | 0 | 0
[6 empty] | 0 | - | 0% | 0 |  |  |  | 0 | 0 | 0% | 0 |  |  | 0% | 0% | 100% | 0 | 0 | 0 | 0
[6 empty] | 0 | - | 0% | 0 |  |  |  | 0 | 0 | 0% | 0 |  |  | 0% | 0% | 100% | 0 | 0 | 0 | 0
[6 empty] | 0 | - | 0% | 0 |  |  |  | 0 | 0 | 0% | 0 |  |  | 0% | 0% | 100% | 0 | 0 | 0 | 0
[6 empty] | 0 | - | 0% | 0 |  |  |  | 0 | 0 | 0% | 0 |  |  | 0% | 0% | 100% | 0 | 0 | 0 | 0
[6 empty] | 0 | - | 0% | 0 |  |  |  | 0 | 0 | 0% | 0 |  |  | 0% | 0% | 100% | 0 | 0 | 0 | 0
[6 empty] | 0 | - | 0% | 0 |  |  |  | 0 | 0 | 0% | 0 |  |  | 0% | 0% | 100% | 0 | 0 | 0 | 0
[6 empty] | 0 | - | 0% | 0 |  |  |  | 0 | 0 | 0% | 0 |  |  | 0% | 0% | 100% | 0 | 0 | 0 | 0
[6 empty] | 0 | - | 0% | 0 |  |  |  | 0 | 0 | 0% | 0 |  |  | 0% | 0% | 100% | 0 | 0 | 0 | 0
[6 empty] | 0 | - | 0% | 0 |  |  |  | 0 | 0 | 0% | 0 |  |  | 0% | 0% | 100% | 0 | 0 | 0 | 0
[6 empty] | 0 | - | 0% | 0 |  |  |  | 0 | 0 | 0% | 0 |  |  | 0% | 0% | 100% | 0 | 0 | 0 | 0
| 0.3 | Temporary Support to Adjacent Structures |  | - | 0 | 0 | - | - | 0 | - | - | - | - | 0 | - | 0 | - | - | 0% | 0% | 100% | 0 | 0 | 0 | 0
| 0.3 | Temporary Support to Adjacent Structures |  |  |  | 0 | - | 0% | 0 |  |  |  | 0 | 0 | 0% | 0 |  |  | 0% | 0% | 100% | 0 | 0 | 0 | 0
[6 empty] | 0 | - | 0% | 0 |  |  |  | 0 | 0 | 0% | 0 |  |  | 0% | 0% | 100% | 0 | 0 | 0 | 0
[6 empty] | 0 | - | 0% | 0 |  |  |  | 0 | 0 | 0% | 0 |  |  | 0% | 0% | 100% | 0 | 0 | 0 | 0
[6 empty] | 0 | - | 0% | 0 |  |  |  | 0 | 0 | 0% | 0 |  |  | 0% | 0% | 100% | 0 | 0 | 0 | 0
[6 empty] | 0 | - | 0% | 0 |  |  |  | 0 | 0 | 0% | 0 |  |  | 0% | 0% | 100% | 0 | 0 | 0 | 0
[6 empty] | 0 | - | 0% | 0 |  |  |  | 0 | 0 | 0% | 0 |  |  | 0% | 0% | 100% | 0 | 0 | 0 | 0
[6 empty] | 0 | - | 0% | 0 |  |  |  | 0 | 0 | 0% | 0 |  |  | 0% | 0% | 100% | 0 | 0 | 0 | 0
[6 empty] | 0 | - | 0% | 0 |  |  |  | 0 | 0 | 0% | 0 |  |  | 0% | 0% | 100% | 0 | 0 | 0 | 0
[6 empty] | 0 | - | 0% | 0 |  |  |  | 0 | 0 | 0% | 0 |  |  | 0% | 0% | 100% | 0 | 0 | 0 | 0
[6 empty] | 0 | - | 0% | 0 |  |  |  | 0 | 0 | 0% | 0 |  |  | 0% | 0% | 100% | 0 | 0 | 0 | 0
[6 empty] | 0 | - | 0% | 0 |  |  |  | 0 | 0 | 0% | 0 |  |  | 0% | 0% | 100% | 0 | 0 | 0 | 0
[6 empty] | 0 | - | 0% | 0 |  |  |  | 0 | 0 | 0% | 0 |  |  | 0% | 0% | 100% | 0 | 0 | 0 | 0
[6 empty] | 0 | - | 0% | 0 |  |  |  | 0 | 0 | 0% | 0 |  |  | 0% | 0% | 100% | 0 | 0 | 0 | 0
[6 empty] | 0 | - | 0% | 0 |  |  |  | 0 | 0 | 0% | 0 |  |  | 0% | 0% | 100% | 0 | 0 | 0 | 0
[6 empty] | 0 | - | 0% | 0 |  |  |  | 0 | 0 | 0% | 0 |  |  | 0% | 0% | 100% | 0 | 0 | 0 | 0
| 0.4 | Specialist Ground Works |  | - | 0 | 0 | - | - | 0 | - | - | - | - | 0 | - | 0 | - | - | 0% | 0% | 100% | 0 | 0 | 0 | 0
| 0.4 | Specialist Ground Works |  |  |  | 0 | - | 0% | 0 |  |  |  | 0 | 0 | 0% | 0 |  |  | 0% | 0% | 100% | 0 | 0 | 0 | 0
[6 empty] | 0 | - | 0% | 0 |  |  |  | 0 | 0 | 0% | 0 |  |  | 0% | 0% | 100% | 0 | 0 | 0 | 0
[6 empty] | 0 | - | 0% | 0 |  |  |  | 0 | 0 | 0% | 0 |  |  | 0% | 0% | 100% | 0 | 0 | 0 | 0
[6 empty] | 0 | - | 0% | 0 |  |  |  | 0 | 0 | 0% | 0 |  |  | 0% | 0% | 100% | 0 | 0 | 0 | 0
[6 empty] | 0 | - | 0% | 0 |  |  |  | 0 | 0 | 0% | 0 |  |  | 0% | 0% | 100% | 0 | 0 | 0 | 0
[6 empty] | 0 | - | 0% | 0 |  |  |  | 0 | 0 | 0% | 0 |  |  | 0% | 0% | 100% | 0 | 0 | 0 | 0
[6 empty] | 0 | - | 0% | 0 |  |  |  | 0 | 0 | 0% | 0 |  |  | 0% | 0% | 100% | 0 | 0 | 0 | 0
[6 empty] | 0 | - | 0% | 0 |  |  |  | 0 | 0 | 0% | 0 |  |  | 0% | 0% | 100% | 0 | 0 | 0 | 0
[6 empty] | 0 | - | 0% | 0 |  |  |  | 0 | 0 | 0% | 0 |  |  | 0% | 0% | 100% | 0 | 0 | 0 | 0
[6 empty] | 0 | - | 0% | 0 |  |  |  | 0 | 0 | 0% | 0 |  |  | 0% | 0% | 100% | 0 | 0 | 0 | 0
[6 empty] | 0 | - | 0% | 0 |  |  |  | 0 | 0 | 0% | 0 |  |  | 0% | 0% | 100% | 0 | 0 | 0 | 0
[6 empty] | 0 | - | 0% | 0 |  |  |  | 0 | 0 | 0% | 0 |  |  | 0% | 0% | 100% | 0 | 0 | 0 | 0
[6 empty] | 0 | - | 0% | 0 |  |  |  | 0 | 0 | 0% | 0 |  |  | 0% | 0% | 100% | 0 | 0 | 0 | 0
[6 empty] | 0 | - | 0% | 0 |  |  |  | 0 | 0 | 0% | 0 |  |  | 0% | 0% | 100% | 0 | 0 | 0 | 0
[6 empty] | 0 | - | 0% | 0 |  |  |  | 0 | 0 | 0% | 0 |  |  | 0% | 0% | 100% | 0 | 0 | 0 | 0
| 1 | Substructure |  | - | 0 | 0 | 0 | - | 0 | - | - | - | - | 0 | - | 0 | - | - | 0% | 0% | 100% | 0 | 0 | 0 | 0
| 1 | Substructure |  |  |  | 0 | - | 0% | 0 |  |  |  | 0 | 0 | 0% | 0 |  |  | 0% | 0% | 100% | 0 | 0 | 0 | 0
[6 empty] | 0 | - | 0% | 0 |  |  |  | 0 | 0 | 0% | 0 |  |  | 0% | 0% | 100% | 0 | 0 | 0 | 0
[6 empty] | 0 | - | 0% | 0 |  |  |  | 0 | 0 | 0% | 0 |  |  | 0% | 0% | 100% | 0 | 0 | 0 | 0
[6 empty] | 0 | - | 0% | 0 |  |  |  | 0 | 0 | 0% | 0 |  |  | 0% | 0% | 100% | 0 | 0 | 0 | 0
[6 empty] | 0 | - | 0% | 0 |  |  |  | 0 | 0 | 0% | 0 |  |  | 0% | 0% | 100% | 0 | 0 | 0 | 0
[6 empty] | 0 | - | 0% | 0 |  |  |  | 0 | 0 | 0% | 0 |  |  | 0% | 0% | 100% | 0 | 0 | 0 | 0
[6 empty] | 0 | - | 0% | 0 |  |  |  | 0 | 0 | 0% | 0 |  |  | 0% | 0% | 100% | 0 | 0 | 0 | 0
[6 empty] | 0 | - | 0% | 0 |  |  |  | 0 | 0 | 0% | 0 |  |  | 0% | 0% | 100% | 0 | 0 | 0 | 0
[6 empty] | 0 | - | 0% | 0 |  |  |  | 0 | 0 | 0% | 0 |  |  | 0% | 0% | 100% | 0 | 0 | 0 | 0
[6 empty] | 0 | - | 0% | 0 |  |  |  | 0 | 0 | 0% | 0 |  |  | 0% | 0% | 100% | 0 | 0 | 0 | 0
[6 empty] | 0 | - | 0% | 0 |  |  |  | 0 | 0 | 0% | 0 |  |  | 0% | 0% | 100% | 0 | 0 | 0 | 0
[6 empty] | 0 | - | 0% | 0 |  |  |  | 0 | 0 | 0% | 0 |  |  | 0% | 0% | 100% | 0 | 0 | 0 | 0
[6 empty] | 0 | - | 0% | 0 |  |  |  | 0 | 0 | 0% | 0 |  |  | 0% | 0% | 100% | 0 | 0 | 0 | 0
[6 empty] | 0 | - | 0% | 0 |  |  |  | 0 | 0 | 0% | 0 |  |  | 0% | 0% | 100% | 0 | 0 | 0 | 0
[6 empty] | 0 | - | 0% | 0 |  |  |  | 0 | 0 | 0% | 0 |  |  | 0% | 0% | 100% | 0 | 0 | 0 | 0
[6 empty] | 0 | - | 0% | 0 |  |  |  | 0 | 0 | 0% | 0 |  |  | 0% | 0% | 100% | 0 | 0 | 0 | 0
[6 empty] | 0 | - | 0% | 0 |  |  |  | 0 | 0 | 0% | 0 |  |  | 0% | 0% | 100% | 0 | 0 | 0 | 0
[6 empty] | 0 | - | 0% | 0 |  |  |  | 0 | 0 | 0% | 0 |  |  | 0% | 0% | 100% | 0 | 0 | 0 | 0
[6 empty] | 0 | - | 0% | 0 |  |  |  | 0 | 0 | 0% | 0 |  |  | 0% | 0% | 100% | 0 | 0 | 0 | 0
[6 empty] | 0 | - | 0% | 0 |  |  |  | 0 | 0 | 0% | 0 |  |  | 0% | 0% | 100% | 0 | 0 | 0 | 0
| 2.1 | Superstructure: Frame |  | - | 0 | 0 | 0 | - | 0 | - | - | - | - | 0 | - | 0 | - | - | 0% | 0% | 100% | 0 | 0 | 0 | 0
| 2.1 | Superstructure: Frame |  |  |  | 0 | - | 0% | 0 |  |  |  | 0 | 0 | 0% | 0 |  |  | 0% | 0% | 100% | 0 | 0 | 0 | 0
[6 empty] | 0 | - | 0% | 0 |  |  |  | 0 | 0 | 0% | 0 |  |  | 0% | 0% | 100% | 0 | 0 | 0 | 0
[6 empty] | 0 | - | 0% | 0 |  |  |  | 0 | 0 | 0% | 0 |  |  | 0% | 0% | 100% | 0 | 0 | 0 | 0
[6 empty] | 0 | - | 0% | 0 |  |  |  | 0 | 0 | 0% | 0 |  |  | 0% | 0% | 100% | 0 | 0 | 0 | 0
[6 empty] | 0 | - | 0% | 0 |  |  |  | 0 | 0 | 0% | 0 |  |  | 0% | 0% | 100% | 0 | 0 | 0 | 0
[6 empty] | 0 | - | 0% | 0 |  |  |  | 0 | 0 | 0% | 0 |  |  | 0% | 0% | 100% | 0 | 0 | 0 | 0
[6 empty] | 0 | - | 0% | 0 |  |  |  | 0 | 0 | 0% | 0 |  |  | 0% | 0% | 100% | 0 | 0 | 0 | 0
[6 empty] | 0 | - | 0% | 0 |  |  |  | 0 | 0 | 0% | 0 |  |  | 0% | 0% | 100% | 0 | 0 | 0 | 0
[6 empty] | 0 | - | 0% | 0 |  |  |  | 0 | 0 | 0% | 0 |  |  | 0% | 0% | 100% | 0 | 0 | 0 | 0
[6 empty] | 0 | - | 0% | 0 |  |  |  | 0 | 0 | 0% | 0 |  |  | 0% | 0% | 100% | 0 | 0 | 0 | 0
[6 empty] | 0 | - | 0% | 0 |  |  |  | 0 | 0 | 0% | 0 |  |  | 0% | 0% | 100% | 0 | 0 | 0 | 0
[6 empty] | 0 | - | 0% | 0 |  |  |  | 0 | 0 | 0% | 0 |  |  | 0% | 0% | 100% | 0 | 0 | 0 | 0
[6 empty] | 0 | - | 0% | 0 |  |  |  | 0 | 0 | 0% | 0 |  |  | 0% | 0% | 100% | 0 | 0 | 0 | 0
[6 empty] | 0 | - | 0% | 0 |  |  |  | 0 | 0 | 0% | 0 |  |  | 0% | 0% | 100% | 0 | 0 | 0 | 0
[6 empty] | 0 | - | 0% | 0 |  |  |  | 0 | 0 | 0% | 0 |  |  | 0% | 0% | 100% | 0 | 0 | 0 | 0
[6 empty] | 0 | - | 0% | 0 |  |  |  | 0 | 0 | 0% | 0 |  |  | 0% | 0% | 100% | 0 | 0 | 0 | 0
[6 empty] | 0 | - | 0% | 0 |  |  |  | 0 | 0 | 0% | 0 |  |  | 0% | 0% | 100% | 0 | 0 | 0 | 0
[6 empty] | 0 | - | 0% | 0 |  |  |  | 0 | 0 | 0% | 0 |  |  | 0% | 0% | 100% | 0 | 0 | 0 | 0
[6 empty] | 0 | - | 0% | 0 |  |  |  | 0 | 0 | 0% | 0 |  |  | 0% | 0% | 100% | 0 | 0 | 0 | 0
[6 empty] | 0 | - | 0% | 0 |  |  |  | 0 | 0 | 0% | 0 |  |  | 0% | 0% | 100% | 0 | 0 | 0 | 0
| 2.2 | Superstructure: Upper Floors |  | - | 0 | 0 | 0 | - | 0 | - | - | - | - | 0 | - | 0 | - | - | 0% | 0% | 100% | 0 | 0 | 0 | 0
| 2.2 | Superstructure: Upper Floors |  |  |  | 0 | - | 0% | 0 |  |  |  | 0 | 0 | 0% | 0 |  |  | 0% | 0% | 100% | 0 | 0 | 0 | 0
[6 empty] | 0 | - | 0% | 0 |  |  |  | 0 | 0 | 0% | 0 |  |  | 0% | 0% | 100% | 0 | 0 | 0 | 0
[6 empty] | 0 | - | 0% | 0 |  |  |  | 0 | 0 | 0% | 0 |  |  | 0% | 0% | 100% | 0 | 0 | 0 | 0
[6 empty] | 0 | - | 0% | 0 |  |  |  | 0 | 0 | 0% | 0 |  |  | 0% | 0% | 100% | 0 | 0 | 0 | 0
[6 empty] | 0 | - | 0% | 0 |  |  |  | 0 | 0 | 0% | 0 |  |  | 0% | 0% | 100% | 0 | 0 | 0 | 0
[6 empty] | 0 | - | 0% | 0 |  |  |  | 0 | 0 | 0% | 0 |  |  | 0% | 0% | 100% | 0 | 0 | 0 | 0
[6 empty] | 0 | - | 0% | 0 |  |  |  | 0 | 0 | 0% | 0 |  |  | 0% | 0% | 100% | 0 | 0 | 0 | 0
[6 empty] | 0 | - | 0% | 0 |  |  |  | 0 | 0 | 0% | 0 |  |  | 0% | 0% | 100% | 0 | 0 | 0 | 0
[6 empty] | 0 | - | 0% | 0 |  |  |  | 0 | 0 | 0% | 0 |  |  | 0% | 0% | 100% | 0 | 0 | 0 | 0
[6 empty] | 0 | - | 0% | 0 |  |  |  | 0 | 0 | 0% | 0 |  |  | 0% | 0% | 100% | 0 | 0 | 0 | 0
[6 empty] | 0 | - | 0% | 0 |  |  |  | 0 | 0 | 0% | 0 |  |  | 0% | 0% | 100% | 0 | 0 | 0 | 0
[6 empty] | 0 | - | 0% | 0 |  |  |  | 0 | 0 | 0% | 0 |  |  | 0% | 0% | 100% | 0 | 0 | 0 | 0
[6 empty] | 0 | - | 0% | 0 |  |  |  | 0 | 0 | 0% | 0 |  |  | 0% | 0% | 100% | 0 | 0 | 0 | 0
[6 empty] | 0 | - | 0% | 0 |  |  |  | 0 | 0 | 0% | 0 |  |  | 0% | 0% | 100% | 0 | 0 | 0 | 0
[6 empty] | 0 | - | 0% | 0 |  |  |  | 0 | 0 | 0% | 0 |  |  | 0% | 0% | 100% | 0 | 0 | 0 | 0
[6 empty] | 0 | - | 0% | 0 |  |  |  | 0 | 0 | 0% | 0 |  |  | 0% | 0% | 100% | 0 | 0 | 0 | 0
[6 empty] | 0 | - | 0% | 0 |  |  |  | 0 | 0 | 0% | 0 |  |  | 0% | 0% | 100% | 0 | 0 | 0 | 0
[6 empty] | 0 | - | 0% | 0 |  |  |  | 0 | 0 | 0% | 0 |  |  | 0% | 0% | 100% | 0 | 0 | 0 | 0
[6 empty] | 0 | - | 0% | 0 |  |  |  | 0 | 0 | 0% | 0 |  |  | 0% | 0% | 100% | 0 | 0 | 0 | 0
[6 empty] | 0 | - | 0% | 0 |  |  |  | 0 | 0 | 0% | 0 |  |  | 0% | 0% | 100% | 0 | 0 | 0 | 0
| 2.3 | Superstructure: Roof |  | - | 0 | 0 | 0 | - | 0 | - | - | - | - | 0 | - | 0 | - | - | 0% | 0% | 100% | 0 | 0 | 0 | 0
| 2.3 | Superstructure: Roof |  |  |  | 0 | - | 0% | 0 |  |  |  | 0 | 0 | 0% | 0 |  |  | 0% | 0% | 100% | 0 | 0 | 0 | 0
[6 empty] | 0 | - | 0% | 0 |  |  |  | 0 | 0 | 0% | 0 |  |  | 0% | 0% | 100% | 0 | 0 | 0 | 0
[6 empty] | 0 | - | 0% | 0 |  |  |  | 0 | 0 | 0% | 0 |  |  | 0% | 0% | 100% | 0 | 0 | 0 | 0
[6 empty] | 0 | - | 0% | 0 |  |  |  | 0 | 0 | 0% | 0 |  |  | 0% | 0% | 100% | 0 | 0 | 0 | 0
[6 empty] | 0 | - | 0% | 0 |  |  |  | 0 | 0 | 0% | 0 |  |  | 0% | 0% | 100% | 0 | 0 | 0 | 0
[6 empty] | 0 | - | 0% | 0 |  |  |  | 0 | 0 | 0% | 0 |  |  | 0% | 0% | 100% | 0 | 0 | 0 | 0
[6 empty] | 0 | - | 0% | 0 |  |  |  | 0 | 0 | 0% | 0 |  |  | 0% | 0% | 100% | 0 | 0 | 0 | 0
[6 empty] | 0 | - | 0% | 0 |  |  |  | 0 | 0 | 0% | 0 |  |  | 0% | 0% | 100% | 0 | 0 | 0 | 0
[6 empty] | 0 | - | 0% | 0 |  |  |  | 0 | 0 | 0% | 0 |  |  | 0% | 0% | 100% | 0 | 0 | 0 | 0
[6 empty] | 0 | - | 0% | 0 |  |  |  | 0 | 0 | 0% | 0 |  |  | 0% | 0% | 100% | 0 | 0 | 0 | 0
[6 empty] | 0 | - | 0% | 0 |  |  |  | 0 | 0 | 0% | 0 |  |  | 0% | 0% | 100% | 0 | 0 | 0 | 0
[6 empty] | 0 | - | 0% | 0 |  |  |  | 0 | 0 | 0% | 0 |  |  | 0% | 0% | 100% | 0 | 0 | 0 | 0
[6 empty] | 0 | - | 0% | 0 |  |  |  | 0 | 0 | 0% | 0 |  |  | 0% | 0% | 100% | 0 | 0 | 0 | 0
[6 empty] | 0 | - | 0% | 0 |  |  |  | 0 | 0 | 0% | 0 |  |  | 0% | 0% | 100% | 0 | 0 | 0 | 0
[6 empty] | 0 | - | 0% | 0 |  |  |  | 0 | 0 | 0% | 0 |  |  | 0% | 0% | 100% | 0 | 0 | 0 | 0
[6 empty] | 0 | - | 0% | 0 |  |  |  | 0 | 0 | 0% | 0 |  |  | 0% | 0% | 100% | 0 | 0 | 0 | 0
[6 empty] | 0 | - | 0% | 0 |  |  |  | 0 | 0 | 0% | 0 |  |  | 0% | 0% | 100% | 0 | 0 | 0 | 0
[6 empty] | 0 | - | 0% | 0 |  |  |  | 0 | 0 | 0% | 0 |  |  | 0% | 0% | 100% | 0 | 0 | 0 | 0
[6 empty] | 0 | - | 0% | 0 |  |  |  | 0 | 0 | 0% | 0 |  |  | 0% | 0% | 100% | 0 | 0 | 0 | 0
[6 empty] | 0 | - | 0% | 0 |  |  |  | 0 | 0 | 0% | 0 |  |  | 0% | 0% | 100% | 0 | 0 | 0 | 0
| 2.4 | Superstructure: Stairs and Ramps |  | - | 0 | 0 | - | - | 0 | - | - | - | - | 0 | - | 0 | - | - | 0% | 0% | 100% | 0 | 0 | 0 | 0
| 2.4 | Superstructure: Stairs and Ramps |  |  |  | 0 | - | 0% | 0 |  |  |  | 0 | 0 | 0% | 0 |  |  | 0% | 0% | 100% | 0 | 0 | 0 | 0
[6 empty] | 0 | - | 0% | 0 |  |  |  | 0 | 0 | 0% | 0 |  |  | 0% | 0% | 100% | 0 | 0 | 0 | 0
[6 empty] | 0 | - | 0% | 0 |  |  |  | 0 | 0 | 0% | 0 |  |  | 0% | 0% | 100% | 0 | 0 | 0 | 0
[6 empty] | 0 | - | 0% | 0 |  |  |  | 0 | 0 | 0% | 0 |  |  | 0% | 0% | 100% | 0 | 0 | 0 | 0
[6 empty] | 0 | - | 0% | 0 |  |  |  | 0 | 0 | 0% | 0 |  |  | 0% | 0% | 100% | 0 | 0 | 0 | 0
[6 empty] | 0 | - | 0% | 0 |  |  |  | 0 | 0 | 0% | 0 |  |  | 0% | 0% | 100% | 0 | 0 | 0 | 0
[6 empty] | 0 | - | 0% | 0 |  |  |  | 0 | 0 | 0% | 0 |  |  | 0% | 0% | 100% | 0 | 0 | 0 | 0
[6 empty] | 0 | - | 0% | 0 |  |  |  | 0 | 0 | 0% | 0 |  |  | 0% | 0% | 100% | 0 | 0 | 0 | 0
[6 empty] | 0 | - | 0% | 0 |  |  |  | 0 | 0 | 0% | 0 |  |  | 0% | 0% | 100% | 0 | 0 | 0 | 0
[6 empty] | 0 | - | 0% | 0 |  |  |  | 0 | 0 | 0% | 0 |  |  | 0% | 0% | 100% | 0 | 0 | 0 | 0
[6 empty] | 0 | - | 0% | 0 |  |  |  | 0 | 0 | 0% | 0 |  |  | 0% | 0% | 100% | 0 | 0 | 0 | 0
[6 empty] | 0 | - | 0% | 0 |  |  |  | 0 | 0 | 0% | 0 |  |  | 0% | 0% | 100% | 0 | 0 | 0 | 0
[6 empty] | 0 | - | 0% | 0 |  |  |  | 0 | 0 | 0% | 0 |  |  | 0% | 0% | 100% | 0 | 0 | 0 | 0
[6 empty] | 0 | - | 0% | 0 |  |  |  | 0 | 0 | 0% | 0 |  |  | 0% | 0% | 100% | 0 | 0 | 0 | 0
[6 empty] | 0 | - | 0% | 0 |  |  |  | 0 | 0 | 0% | 0 |  |  | 0% | 0% | 100% | 0 | 0 | 0 | 0
| 2.5 | Superstructure: External Walls |  | - | 0 | 0 | 0 | - | 0 | - | - | - | - | 0 | - | 0 | - | - | 0% | 0% | 100% | 0 | 0 | 0 | 0
| 2.5 | Superstructure: External Walls |  |  |  | 0 | - | 0% | 0 |  |  |  | 0 | 0 | 0% | 0 |  |  | 0% | 0% | 100% | 0 | 0 | 0 | 0
[6 empty] | 0 | - | 0% | 0 |  |  |  | 0 | 0 | 0% | 0 |  |  | 0% | 0% | 100% | 0 | 0 | 0 | 0
[6 empty] | 0 | - | 0% | 0 |  |  |  | 0 | 0 | 0% | 0 |  |  | 0% | 0% | 100% | 0 | 0 | 0 | 0
[6 empty] | 0 | - | 0% | 0 |  |  |  | 0 | 0 | 0% | 0 |  |  | 0% | 0% | 100% | 0 | 0 | 0 | 0
[6 empty] | 0 | - | 0% | 0 |  |  |  | 0 | 0 | 0% | 0 |  |  | 0% | 0% | 100% | 0 | 0 | 0 | 0
[6 empty] | 0 | - | 0% | 0 |  |  |  | 0 | 0 | 0% | 0 |  |  | 0% | 0% | 100% | 0 | 0 | 0 | 0
[6 empty] | 0 | - | 0% | 0 |  |  |  | 0 | 0 | 0% | 0 |  |  | 0% | 0% | 100% | 0 | 0 | 0 | 0
[6 empty] | 0 | - | 0% | 0 |  |  |  | 0 | 0 | 0% | 0 |  |  | 0% | 0% | 100% | 0 | 0 | 0 | 0
[6 empty] | 0 | - | 0% | 0 |  |  |  | 0 | 0 | 0% | 0 |  |  | 0% | 0% | 100% | 0 | 0 | 0 | 0
[6 empty] | 0 | - | 0% | 0 |  |  |  | 0 | 0 | 0% | 0 |  |  | 0% | 0% | 100% | 0 | 0 | 0 | 0
[6 empty] | 0 | - | 0% | 0 |  |  |  | 0 | 0 | 0% | 0 |  |  | 0% | 0% | 100% | 0 | 0 | 0 | 0
[6 empty] | 0 | - | 0% | 0 |  |  |  | 0 | 0 | 0% | 0 |  |  | 0% | 0% | 100% | 0 | 0 | 0 | 0
[6 empty] | 0 | - | 0% | 0 |  |  |  | 0 | 0 | 0% | 0 |  |  | 0% | 0% | 100% | 0 | 0 | 0 | 0
[6 empty] | 0 | - | 0% | 0 |  |  |  | 0 | 0 | 0% | 0 |  |  | 0% | 0% | 100% | 0 | 0 | 0 | 0
[6 empty] | 0 | - | 0% | 0 |  |  |  | 0 | 0 | 0% | 0 |  |  | 0% | 0% | 100% | 0 | 0 | 0 | 0
[6 empty] | 0 | - | 0% | 0 |  |  |  | 0 | 0 | 0% | 0 |  |  | 0% | 0% | 100% | 0 | 0 | 0 | 0
[6 empty] | 0 | - | 0% | 0 |  |  |  | 0 | 0 | 0% | 0 |  |  | 0% | 0% | 100% | 0 | 0 | 0 | 0
[6 empty] | 0 | - | 0% | 0 |  |  |  | 0 | 0 | 0% | 0 |  |  | 0% | 0% | 100% | 0 | 0 | 0 | 0
[6 empty] | 0 | - | 0% | 0 |  |  |  | 0 | 0 | 0% | 0 |  |  | 0% | 0% | 100% | 0 | 0 | 0 | 0
[6 empty] | 0 | - | 0% | 0 |  |  |  | 0 | 0 | 0% | 0 |  |  | 0% | 0% | 100% | 0 | 0 | 0 | 0
| 2.6 | Superstructure: Windows and External Doors |  | - | 0 | 0 | 0 | - | 0 | - | - | - | - | 0 | - | 0 | - | - | 0% | 0% | 100% | 0 | 0 | 0 | 0
| 2.6 | Superstructure: Windows and External Doors |  |  |  | 0 | - | 0% | 0 |  |  |  | 0 | 0 | 0% | 0 |  |  | 0% | 0% | 100% | 0 | 0 | 0 | 0
[6 empty] | 0 | - | 0% | 0 |  |  |  | 0 | 0 | 0% | 0 |  |  | 0% | 0% | 100% | 0 | 0 | 0 | 0
[6 empty] | 0 | - | 0% | 0 |  |  |  | 0 | 0 | 0% | 0 |  |  | 0% | 0% | 100% | 0 | 0 | 0 | 0
[6 empty] | 0 | - | 0% | 0 |  |  |  | 0 | 0 | 0% | 0 |  |  | 0% | 0% | 100% | 0 | 0 | 0 | 0
[6 empty] | 0 | - | 0% | 0 |  |  |  | 0 | 0 | 0% | 0 |  |  | 0% | 0% | 100% | 0 | 0 | 0 | 0
[6 empty] | 0 | - | 0% | 0 |  |  |  | 0 | 0 | 0% | 0 |  |  | 0% | 0% | 100% | 0 | 0 | 0 | 0
[6 empty] | 0 | - | 0% | 0 |  |  |  | 0 | 0 | 0% | 0 |  |  | 0% | 0% | 100% | 0 | 0 | 0 | 0
[6 empty] | 0 | - | 0% | 0 |  |  |  | 0 | 0 | 0% | 0 |  |  | 0% | 0% | 100% | 0 | 0 | 0 | 0
[6 empty] | 0 | - | 0% | 0 |  |  |  | 0 | 0 | 0% | 0 |  |  | 0% | 0% | 100% | 0 | 0 | 0 | 0
[6 empty] | 0 | - | 0% | 0 |  |  |  | 0 | 0 | 0% | 0 |  |  | 0% | 0% | 100% | 0 | 0 | 0 | 0
[6 empty] | 0 | - | 0% | 0 |  |  |  | 0 | 0 | 0% | 0 |  |  | 0% | 0% | 100% | 0 | 0 | 0 | 0
[6 empty] | 0 | - | 0% | 0 |  |  |  | 0 | 0 | 0% | 0 |  |  | 0% | 0% | 100% | 0 | 0 | 0 | 0
[6 empty] | 0 | - | 0% | 0 |  |  |  | 0 | 0 | 0% | 0 |  |  | 0% | 0% | 100% | 0 | 0 | 0 | 0
[6 empty] | 0 | - | 0% | 0 |  |  |  | 0 | 0 | 0% | 0 |  |  | 0% | 0% | 100% | 0 | 0 | 0 | 0
[6 empty] | 0 | - | 0% | 0 |  |  |  | 0 | 0 | 0% | 0 |  |  | 0% | 0% | 100% | 0 | 0 | 0 | 0
| 2.7 | Superstructure: Internal Walls and Partitions |  | - | 0 | 0 | 0 | - | 0 | - | - | - | - | 0 | - | 0 | - | - | 0% | 0% | 100% | 0 | 0 | 0 | 0
| 2.7 | Superstructure: Internal Walls and Partitions |  |  |  | 0 | - | 0% | 0 |  |  |  | 0 | 0 | 0% | 0 |  |  | 0% | 0% | 100% | 0 | 0 | 0 | 0
[6 empty] | 0 | - | 0% | 0 |  |  |  | 0 | 0 | 0% | 0 |  |  | 0% | 0% | 100% | 0 | 0 | 0 | 0
[6 empty] | 0 | - | 0% | 0 |  |  |  | 0 | 0 | 0% | 0 |  |  | 0% | 0% | 100% | 0 | 0 | 0 | 0
[6 empty] | 0 | - | 0% | 0 |  |  |  | 0 | 0 | 0% | 0 |  |  | 0% | 0% | 100% | 0 | 0 | 0 | 0
[6 empty] | 0 | - | 0% | 0 |  |  |  | 0 | 0 | 0% | 0 |  |  | 0% | 0% | 100% | 0 | 0 | 0 | 0
[6 empty] | 0 | - | 0% | 0 |  |  |  | 0 | 0 | 0% | 0 |  |  | 0% | 0% | 100% | 0 | 0 | 0 | 0
[6 empty] | 0 | - | 0% | 0 |  |  |  | 0 | 0 | 0% | 0 |  |  | 0% | 0% | 100% | 0 | 0 | 0 | 0
[6 empty] | 0 | - | 0% | 0 |  |  |  | 0 | 0 | 0% | 0 |  |  | 0% | 0% | 100% | 0 | 0 | 0 | 0
[6 empty] | 0 | - | 0% | 0 |  |  |  | 0 | 0 | 0% | 0 |  |  | 0% | 0% | 100% | 0 | 0 | 0 | 0
[6 empty] | 0 | - | 0% | 0 |  |  |  | 0 | 0 | 0% | 0 |  |  | 0% | 0% | 100% | 0 | 0 | 0 | 0
[6 empty] | 0 | - | 0% | 0 |  |  |  | 0 | 0 | 0% | 0 |  |  | 0% | 0% | 100% | 0 | 0 | 0 | 0
[6 empty] | 0 | - | 0% | 0 |  |  |  | 0 | 0 | 0% | 0 |  |  | 0% | 0% | 100% | 0 | 0 | 0 | 0
[6 empty] | 0 | - | 0% | 0 |  |  |  | 0 | 0 | 0% | 0 |  |  | 0% | 0% | 100% | 0 | 0 | 0 | 0
[6 empty] | 0 | - | 0% | 0 |  |  |  | 0 | 0 | 0% | 0 |  |  | 0% | 0% | 100% | 0 | 0 | 0 | 0
[6 empty] | 0 | - | 0% | 0 |  |  |  | 0 | 0 | 0% | 0 |  |  | 0% | 0% | 100% | 0 | 0 | 0 | 0
[6 empty] | 0 | - | 0% | 0 |  |  |  | 0 | 0 | 0% | 0 |  |  | 0% | 0% | 100% | 0 | 0 | 0 | 0
[6 empty] | 0 | - | 0% | 0 |  |  |  | 0 | 0 | 0% | 0 |  |  | 0% | 0% | 100% | 0 | 0 | 0 | 0
[6 empty] | 0 | - | 0% | 0 |  |  |  | 0 | 0 | 0% | 0 |  |  | 0% | 0% | 100% | 0 | 0 | 0 | 0
[6 empty] | 0 | - | 0% | 0 |  |  |  | 0 | 0 | 0% | 0 |  |  | 0% | 0% | 100% | 0 | 0 | 0 | 0
[6 empty] | 0 | - | 0% | 0 |  |  |  | 0 | 0 | 0% | 0 |  |  | 0% | 0% | 100% | 0 | 0 | 0 | 0
| 2.8 | Superstructure: Internal Doors |  | - | 0 | 0 | 0 | - | 0 | - | - | - | - | 0 | - | 0 | - | - | 0% | 0% | 100% | 0 | 0 | 0 | 0
| 2.8 | Superstructure: Internal Doors |  |  |  | 0 | - | 0% | 0 |  |  |  | 0 | 0 | 0% | 0 |  |  | 0% | 0% | 100% | 0 | 0 | 0 | 0
[6 empty] | 0 | - | 0% | 0 |  |  |  | 0 | 0 | 0% | 0 |  |  | 0% | 0% | 100% | 0 | 0 | 0 | 0
[6 empty] | 0 | - | 0% | 0 |  |  |  | 0 | 0 | 0% | 0 |  |  | 0% | 0% | 100% | 0 | 0 | 0 | 0
[6 empty] | 0 | - | 0% | 0 |  |  |  | 0 | 0 | 0% | 0 |  |  | 0% | 0% | 100% | 0 | 0 | 0 | 0
[6 empty] | 0 | - | 0% | 0 |  |  |  | 0 | 0 | 0% | 0 |  |  | 0% | 0% | 100% | 0 | 0 | 0 | 0
[6 empty] | 0 | - | 0% | 0 |  |  |  | 0 | 0 | 0% | 0 |  |  | 0% | 0% | 100% | 0 | 0 | 0 | 0
[6 empty] | 0 | - | 0% | 0 |  |  |  | 0 | 0 | 0% | 0 |  |  | 0% | 0% | 100% | 0 | 0 | 0 | 0
[6 empty] | 0 | - | 0% | 0 |  |  |  | 0 | 0 | 0% | 0 |  |  | 0% | 0% | 100% | 0 | 0 | 0 | 0
[6 empty] | 0 | - | 0% | 0 |  |  |  | 0 | 0 | 0% | 0 |  |  | 0% | 0% | 100% | 0 | 0 | 0 | 0
[6 empty] | 0 | - | 0% | 0 |  |  |  | 0 | 0 | 0% | 0 |  |  | 0% | 0% | 100% | 0 | 0 | 0 | 0
[6 empty] | 0 | - | 0% | 0 |  |  |  | 0 | 0 | 0% | 0 |  |  | 0% | 0% | 100% | 0 | 0 | 0 | 0
[6 empty] | 0 | - | 0% | 0 |  |  |  | 0 | 0 | 0% | 0 |  |  | 0% | 0% | 100% | 0 | 0 | 0 | 0
[6 empty] | 0 | - | 0% | 0 |  |  |  | 0 | 0 | 0% | 0 |  |  | 0% | 0% | 100% | 0 | 0 | 0 | 0
[6 empty] | 0 | - | 0% | 0 |  |  |  | 0 | 0 | 0% | 0 |  |  | 0% | 0% | 100% | 0 | 0 | 0 | 0
[6 empty] | 0 | - | 0% | 0 |  |  |  | 0 | 0 | 0% | 0 |  |  | 0% | 0% | 100% | 0 | 0 | 0 | 0
| 3 | Finishes |  | - | 0 | 0 | - | - | 0 | - | - | - | - | 0 | - | 0 | - | - | 0% | 0% | 100% | 0 | 0 | 0 | 0
| 3 | Finishes |  |  |  | 0 | - | 0% | 0 |  |  |  | 0 | 0 | 0% | 0 |  |  | 0% | 0% | 100% | 0 | 0 | 0 | 0
[6 empty] | 0 | - | 0% | 0 |  |  |  | 0 | 0 | 0% | 0 |  |  | 0% | 0% | 100% | 0 | 0 | 0 | 0
[6 empty] | 0 | - | 0% | 0 |  |  |  | 0 | 0 | 0% | 0 |  |  | 0% | 0% | 100% | 0 | 0 | 0 | 0
[6 empty] | 0 | - | 0% | 0 |  |  |  | 0 | 0 | 0% | 0 |  |  | 0% | 0% | 100% | 0 | 0 | 0 | 0
[6 empty] | 0 | - | 0% | 0 |  |  |  | 0 | 0 | 0% | 0 |  |  | 0% | 0% | 100% | 0 | 0 | 0 | 0
[6 empty] | 0 | - | 0% | 0 |  |  |  | 0 | 0 | 0% | 0 |  |  | 0% | 0% | 100% | 0 | 0 | 0 | 0
[6 empty] | 0 | - | 0% | 0 |  |  |  | 0 | 0 | 0% | 0 |  |  | 0% | 0% | 100% | 0 | 0 | 0 | 0
[6 empty] | 0 | - | 0% | 0 |  |  |  | 0 | 0 | 0% | 0 |  |  | 0% | 0% | 100% | 0 | 0 | 0 | 0
[6 empty] | 0 | - | 0% | 0 |  |  |  | 0 | 0 | 0% | 0 |  |  | 0% | 0% | 100% | 0 | 0 | 0 | 0
[6 empty] | 0 | - | 0% | 0 |  |  |  | 0 | 0 | 0% | 0 |  |  | 0% | 0% | 100% | 0 | 0 | 0 | 0
[6 empty] | 0 | - | 0% | 0 |  |  |  | 0 | 0 | 0% | 0 |  |  | 0% | 0% | 100% | 0 | 0 | 0 | 0
[6 empty] | 0 | - | 0% | 0 |  |  |  | 0 | 0 | 0% | 0 |  |  | 0% | 0% | 100% | 0 | 0 | 0 | 0
[6 empty] | 0 | - | 0% | 0 |  |  |  | 0 | 0 | 0% | 0 |  |  | 0% | 0% | 100% | 0 | 0 | 0 | 0
[6 empty] | 0 | - | 0% | 0 |  |  |  | 0 | 0 | 0% | 0 |  |  | 0% | 0% | 100% | 0 | 0 | 0 | 0
[6 empty] | 0 | - | 0% | 0 |  |  |  | 0 | 0 | 0% | 0 |  |  | 0% | 0% | 100% | 0 | 0 | 0 | 0
[6 empty] | 0 | - | 0% | 0 |  |  |  | 0 | 0 | 0% | 0 |  |  | 0% | 0% | 100% | 0 | 0 | 0 | 0
[6 empty] | 0 | - | 0% | 0 |  |  |  | 0 | 0 | 0% | 0 |  |  | 0% | 0% | 100% | 0 | 0 | 0 | 0
[6 empty] | 0 | - | 0% | 0 |  |  |  | 0 | 0 | 0% | 0 |  |  | 0% | 0% | 100% | 0 | 0 | 0 | 0
[6 empty] | 0 | - | 0% | 0 |  |  |  | 0 | 0 | 0% | 0 |  |  | 0% | 0% | 100% | 0 | 0 | 0 | 0
[6 empty] | 0 | - | 0% | 0 |  |  |  | 0 | 0 | 0% | 0 |  |  | 0% | 0% | 100% | 0 | 0 | 0 | 0
| 4 | Fittings, furnishings & equipment (FFE) |  | - | 0 | 0 | - | - | 0 | - | - | - | - | 0 | - | 0 | - | - | 0% | 0% | 100% | 0 | 0 | 0 | 0
| 4 | Fittings, furnishings & equipment (FFE) |  |  |  | 0 | - | 0% | 0 |  |  |  | 0 | 0 | 0% | 0 |  |  | 0% | 0% | 100% | 0 | 0 | 0 | 0
[6 empty] | 0 | - | 0% | 0 |  |  |  | 0 | 0 | 0% | 0 |  |  | 0% | 0% | 100% | 0 | 0 | 0 | 0
[6 empty] | 0 | - | 0% | 0 |  |  |  | 0 | 0 | 0% | 0 |  |  | 0% | 0% | 100% | 0 | 0 | 0 | 0
[6 empty] | 0 | - | 0% | 0 |  |  |  | 0 | 0 | 0% | 0 |  |  | 0% | 0% | 100% | 0 | 0 | 0 | 0
[6 empty] | 0 | - | 0% | 0 |  |  |  | 0 | 0 | 0% | 0 |  |  | 0% | 0% | 100% | 0 | 0 | 0 | 0
[6 empty] | 0 | - | 0% | 0 |  |  |  | 0 | 0 | 0% | 0 |  |  | 0% | 0% | 100% | 0 | 0 | 0 | 0
[6 empty] | 0 | - | 0% | 0 |  |  |  | 0 | 0 | 0% | 0 |  |  | 0% | 0% | 100% | 0 | 0 | 0 | 0
[6 empty] | 0 | - | 0% | 0 |  |  |  | 0 | 0 | 0% | 0 |  |  | 0% | 0% | 100% | 0 | 0 | 0 | 0
[6 empty] | 0 | - | 0% | 0 |  |  |  | 0 | 0 | 0% | 0 |  |  | 0% | 0% | 100% | 0 | 0 | 0 | 0
[6 empty] | 0 | - | 0% | 0 |  |  |  | 0 | 0 | 0% | 0 |  |  | 0% | 0% | 100% | 0 | 0 | 0 | 0
[6 empty] | 0 | - | 0% | 0 |  |  |  | 0 | 0 | 0% | 0 |  |  | 0% | 0% | 100% | 0 | 0 | 0 | 0
[6 empty] | 0 | - | 0% | 0 |  |  |  | 0 | 0 | 0% | 0 |  |  | 0% | 0% | 100% | 0 | 0 | 0 | 0
[6 empty] | 0 | - | 0% | 0 |  |  |  | 0 | 0 | 0% | 0 |  |  | 0% | 0% | 100% | 0 | 0 | 0 | 0
[6 empty] | 0 | - | 0% | 0 |  |  |  | 0 | 0 | 0% | 0 |  |  | 0% | 0% | 100% | 0 | 0 | 0 | 0
[6 empty] | 0 | - | 0% | 0 |  |  |  | 0 | 0 | 0% | 0 |  |  | 0% | 0% | 100% | 0 | 0 | 0 | 0
[6 empty] | 0 | - | 0% | 0 |  |  |  | 0 | 0 | 0% | 0 |  |  | 0% | 0% | 100% | 0 | 0 | 0 | 0
[6 empty] | 0 | - | 0% | 0 |  |  |  | 0 | 0 | 0% | 0 |  |  | 0% | 0% | 100% | 0 | 0 | 0 | 0
[6 empty] | 0 | - | 0% | 0 |  |  |  | 0 | 0 | 0% | 0 |  |  | 0% | 0% | 100% | 0 | 0 | 0 | 0
[6 empty] | 0 | - | 0% | 0 |  |  |  | 0 | 0 | 0% | 0 |  |  | 0% | 0% | 100% | 0 | 0 | 0 | 0
[6 empty] | 0 | - | 0% | 0 |  |  |  | 0 | 0 | 0% | 0 |  |  | 0% | 0% | 100% | 0 | 0 | 0 | 0
| 5 | Services (MEP) |  | - | 0 | 0 | - | - | 0 | - | - | - | - | 0 | - | 0 | - | - | 0% | 0% | 100% | 0 | 0 | 0 | 0
| 5 | Services (MEP) |  |  |  | 0 | - | 0% | 0 |  |  |  | 0 | 0 | 0% | 0 |  |  | 0% | 0% | 100% | 0 | 0 | 0 | 0
[6 empty] | 0 | - | 0% | 0 |  |  |  | 0 | 0 | 0% | 0 |  |  | 0% | 0% | 100% | 0 | 0 | 0 | 0
[6 empty] | 0 | - | 0% | 0 |  |  |  | 0 | 0 | 0% | 0 |  |  | 0% | 0% | 100% | 0 | 0 | 0 | 0
[6 empty] | 0 | - | 0% | 0 |  |  |  | 0 | 0 | 0% | 0 |  |  | 0% | 0% | 100% | 0 | 0 | 0 | 0
[6 empty] | 0 | - | 0% | 0 |  |  |  | 0 | 0 | 0% | 0 |  |  | 0% | 0% | 100% | 0 | 0 | 0 | 0
[6 empty] | 0 | - | 0% | 0 |  |  |  | 0 | 0 | 0% | 0 |  |  | 0% | 0% | 100% | 0 | 0 | 0 | 0
[6 empty] | 0 | - | 0% | 0 |  |  |  | 0 | 0 | 0% | 0 |  |  | 0% | 0% | 100% | 0 | 0 | 0 | 0
[6 empty] | 0 | - | 0% | 0 |  |  |  | 0 | 0 | 0% | 0 |  |  | 0% | 0% | 100% | 0 | 0 | 0 | 0
[6 empty] | 0 | - | 0% | 0 |  |  |  | 0 | 0 | 0% | 0 |  |  | 0% | 0% | 100% | 0 | 0 | 0 | 0
[6 empty] | 0 | - | 0% | 0 |  |  |  | 0 | 0 | 0% | 0 |  |  | 0% | 0% | 100% | 0 | 0 | 0 | 0
[6 empty] | 0 | - | 0% | 0 |  |  |  | 0 | 0 | 0% | 0 |  |  | 0% | 0% | 100% | 0 | 0 | 0 | 0
[6 empty] | 0 | - | 0% | 0 |  |  |  | 0 | 0 | 0% | 0 |  |  | 0% | 0% | 100% | 0 | 0 | 0 | 0
[6 empty] | 0 | - | 0% | 0 |  |  |  | 0 | 0 | 0% | 0 |  |  | 0% | 0% | 100% | 0 | 0 | 0 | 0
[6 empty] | 0 | - | 0% | 0 |  |  |  | 0 | 0 | 0% | 0 |  |  | 0% | 0% | 100% | 0 | 0 | 0 | 0
[6 empty] | 0 | - | 0% | 0 |  |  |  | 0 | 0 | 0% | 0 |  |  | 0% | 0% | 100% | 0 | 0 | 0 | 0
[6 empty] | 0 | - | 0% | 0 |  |  |  | 0 | 0 | 0% | 0 |  |  | 0% | 0% | 100% | 0 | 0 | 0 | 0
[6 empty] | 0 | - | 0% | 0 |  |  |  | 0 | 0 | 0% | 0 |  |  | 0% | 0% | 100% | 0 | 0 | 0 | 0
[6 empty] | 0 | - | 0% | 0 |  |  |  | 0 | 0 | 0% | 0 |  |  | 0% | 0% | 100% | 0 | 0 | 0 | 0
[6 empty] | 0 | - | 0% | 0 |  |  |  | 0 | 0 | 0% | 0 |  |  | 0% | 0% | 100% | 0 | 0 | 0 | 0
[6 empty] | 0 | - | 0% | 0 |  |  |  | 0 | 0 | 0% | 0 |  |  | 0% | 0% | 100% | 0 | 0 | 0 | 0
| 6 | Prefabricated Buildings and Building Units |  | - | 0 | 0 | - | - | 0 | - | - | - | - | 0 | - | 0 | - | - | 0% | 0% | 100% | 0 | 0 | 0 | 0
| 6 | Prefabricated Buildings and Building Units |  |  |  | 0 | - | 0% | 0 |  |  |  | 0 | 0 | 0% | 0 |  |  | 0% | 0% | 100% | 0 | 0 | 0 | 0
[6 empty] | 0 | - | 0% | 0 |  |  |  | 0 | 0 | 0% | 0 |  |  | 0% | 0% | 100% | 0 | 0 | 0 | 0
[6 empty] | 0 | - | 0% | 0 |  |  |  | 0 | 0 | 0% | 0 |  |  | 0% | 0% | 100% | 0 | 0 | 0 | 0
[6 empty] | 0 | - | 0% | 0 |  |  |  | 0 | 0 | 0% | 0 |  |  | 0% | 0% | 100% | 0 | 0 | 0 | 0
[6 empty] | 0 | - | 0% | 0 |  |  |  | 0 | 0 | 0% | 0 |  |  | 0% | 0% | 100% | 0 | 0 | 0 | 0
[6 empty] | 0 | - | 0% | 0 |  |  |  | 0 | 0 | 0% | 0 |  |  | 0% | 0% | 100% | 0 | 0 | 0 | 0
[6 empty] | 0 | - | 0% | 0 |  |  |  | 0 | 0 | 0% | 0 |  |  | 0% | 0% | 100% | 0 | 0 | 0 | 0
[6 empty] | 0 | - | 0% | 0 |  |  |  | 0 | 0 | 0% | 0 |  |  | 0% | 0% | 100% | 0 | 0 | 0 | 0
[6 empty] | 0 | - | 0% | 0 |  |  |  | 0 | 0 | 0% | 0 |  |  | 0% | 0% | 100% | 0 | 0 | 0 | 0
[6 empty] | 0 | - | 0% | 0 |  |  |  | 0 | 0 | 0% | 0 |  |  | 0% | 0% | 100% | 0 | 0 | 0 | 0
[6 empty] | 0 | - | 0% | 0 |  |  |  | 0 | 0 | 0% | 0 |  |  | 0% | 0% | 100% | 0 | 0 | 0 | 0
[6 empty] | 0 | - | 0% | 0 |  |  |  | 0 | 0 | 0% | 0 |  |  | 0% | 0% | 100% | 0 | 0 | 0 | 0
[6 empty] | 0 | - | 0% | 0 |  |  |  | 0 | 0 | 0% | 0 |  |  | 0% | 0% | 100% | 0 | 0 | 0 | 0
[6 empty] | 0 | - | 0% | 0 |  |  |  | 0 | 0 | 0% | 0 |  |  | 0% | 0% | 100% | 0 | 0 | 0 | 0
[6 empty] | 0 | - | 0% | 0 |  |  |  | 0 | 0 | 0% | 0 |  |  | 0% | 0% | 100% | 0 | 0 | 0 | 0
[6 empty] | 0 | - | 0% | 0 |  |  |  | 0 | 0 | 0% | 0 |  |  | 0% | 0% | 100% | 0 | 0 | 0 | 0
[6 empty] | 0 | - | 0% | 0 |  |  |  | 0 | 0 | 0% | 0 |  |  | 0% | 0% | 100% | 0 | 0 | 0 | 0
[6 empty] | 0 | - | 0% | 0 |  |  |  | 0 | 0 | 0% | 0 |  |  | 0% | 0% | 100% | 0 | 0 | 0 | 0
[6 empty] | 0 | - | 0% | 0 |  |  |  | 0 | 0 | 0% | 0 |  |  | 0% | 0% | 100% | 0 | 0 | 0 | 0
[6 empty] | 0 | - | 0% | 0 |  |  |  | 0 | 0 | 0% | 0 |  |  | 0% | 0% | 100% | 0 | 0 | 0 | 0
| 7 | Work to Existing Building |  | - | 0 | 0 | - | - | 0 | - | - | - | - | 0 | - | 0 | - | - | 0% | 0% | 100% | 0 | 0 | 0 | 0
| 7 | Work to Existing Building |  |  |  | 0 | - | 0% | 0 |  |  |  | 0 | 0 | 0% | 0 |  |  | 0% | 0% | 100% | 0 | 0 | 0 | 0
[6 empty] | 0 | - | 0% | 0 |  |  |  | 0 | 0 | 0% | 0 |  |  | 0% | 0% | 100% | 0 | 0 | 0 | 0
[6 empty] | 0 | - | 0% | 0 |  |  |  | 0 | 0 | 0% | 0 |  |  | 0% | 0% | 100% | 0 | 0 | 0 | 0
[6 empty] | 0 | - | 0% | 0 |  |  |  | 0 | 0 | 0% | 0 |  |  | 0% | 0% | 100% | 0 | 0 | 0 | 0
[6 empty] | 0 | - | 0% | 0 |  |  |  | 0 | 0 | 0% | 0 |  |  | 0% | 0% | 100% | 0 | 0 | 0 | 0
[6 empty] | 0 | - | 0% | 0 |  |  |  | 0 | 0 | 0% | 0 |  |  | 0% | 0% | 100% | 0 | 0 | 0 | 0
[6 empty] | 0 | - | 0% | 0 |  |  |  | 0 | 0 | 0% | 0 |  |  | 0% | 0% | 100% | 0 | 0 | 0 | 0
[6 empty] | 0 | - | 0% | 0 |  |  |  | 0 | 0 | 0% | 0 |  |  | 0% | 0% | 100% | 0 | 0 | 0 | 0
[6 empty] | 0 | - | 0% | 0 |  |  |  | 0 | 0 | 0% | 0 |  |  | 0% | 0% | 100% | 0 | 0 | 0 | 0
[6 empty] | 0 | - | 0% | 0 |  |  |  | 0 | 0 | 0% | 0 |  |  | 0% | 0% | 100% | 0 | 0 | 0 | 0
[6 empty] | 0 | - | 0% | 0 |  |  |  | 0 | 0 | 0% | 0 |  |  | 0% | 0% | 100% | 0 | 0 | 0 | 0
[6 empty] | 0 | - | 0% | 0 |  |  |  | 0 | 0 | 0% | 0 |  |  | 0% | 0% | 100% | 0 | 0 | 0 | 0
[6 empty] | 0 | - | 0% | 0 |  |  |  | 0 | 0 | 0% | 0 |  |  | 0% | 0% | 100% | 0 | 0 | 0 | 0
[6 empty] | 0 | - | 0% | 0 |  |  |  | 0 | 0 | 0% | 0 |  |  | 0% | 0% | 100% | 0 | 0 | 0 | 0
[6 empty] | 0 | - | 0% | 0 |  |  |  | 0 | 0 | 0% | 0 |  |  | 0% | 0% | 100% | 0 | 0 | 0 | 0
[6 empty] | 0 | - | 0% | 0 |  |  |  | 0 | 0 | 0% | 0 |  |  | 0% | 0% | 100% | 0 | 0 | 0 | 0
[6 empty] | 0 | - | 0% | 0 |  |  |  | 0 | 0 | 0% | 0 |  |  | 0% | 0% | 100% | 0 | 0 | 0 | 0
[6 empty] | 0 | - | 0% | 0 |  |  |  | 0 | 0 | 0% | 0 |  |  | 0% | 0% | 100% | 0 | 0 | 0 | 0
[6 empty] | 0 | - | 0% | 0 |  |  |  | 0 | 0 | 0% | 0 |  |  | 0% | 0% | 100% | 0 | 0 | 0 | 0
[6 empty] | 0 | - | 0% | 0 |  |  |  | 0 | 0 | 0% | 0 |  |  | 0% | 0% | 100% | 0 | 0 | 0 | 0
| 8 | External works |  | - | 0 | 0 | - | - | 0 | - | - | - | - | 0 | - | 0 | - | - | 0% | 0% | 100% | 0 | 0 | 0 | 0
| 8 | External works |  |  |  | 0 | - | 0% | 0 |  |  |  | 0 | 0 | 0% | 0 |  |  | 0% | 0% | 100% | 0 | 0 | 0 | 0
[6 empty] | 0 | - | 0% | 0 |  |  |  | 0 | 0 | 0% | 0 |  |  | 0% | 0% | 100% | 0 | 0 | 0 | 0
[6 empty] | 0 | - | 0% | 0 |  |  |  | 0 | 0 | 0% | 0 |  |  | 0% | 0% | 100% | 0 | 0 | 0 | 0
[6 empty] | 0 | - | 0% | 0 |  |  |  | 0 | 0 | 0% | 0 |  |  | 0% | 0% | 100% | 0 | 0 | 0 | 0
[6 empty] | 0 | - | 0% | 0 |  |  |  | 0 | 0 | 0% | 0 |  |  | 0% | 0% | 100% | 0 | 0 | 0 | 0
[6 empty] | 0 | - | 0% | 0 |  |  |  | 0 | 0 | 0% | 0 |  |  | 0% | 0% | 100% | 0 | 0 | 0 | 0
[6 empty] | 0 | - | 0% | 0 |  |  |  | 0 | 0 | 0% | 0 |  |  | 0% | 0% | 100% | 0 | 0 | 0 | 0
[6 empty] | 0 | - | 0% | 0 |  |  |  | 0 | 0 | 0% | 0 |  |  | 0% | 0% | 100% | 0 | 0 | 0 | 0
[6 empty] | 0 | - | 0% | 0 |  |  |  | 0 | 0 | 0% | 0 |  |  | 0% | 0% | 100% | 0 | 0 | 0 | 0
[6 empty] | 0 | - | 0% | 0 |  |  |  | 0 | 0 | 0% | 0 |  |  | 0% | 0% | 100% | 0 | 0 | 0 | 0
[6 empty] | 0 | - | 0% | 0 |  |  |  | 0 | 0 | 0% | 0 |  |  | 0% | 0% | 100% | 0 | 0 | 0 | 0
[6 empty] | 0 | - | 0% | 0 |  |  |  | 0 | 0 | 0% | 0 |  |  | 0% | 0% | 100% | 0 | 0 | 0 | 0
[6 empty] | 0 | - | 0% | 0 |  |  |  | 0 | 0 | 0% | 0 |  |  | 0% | 0% | 100% | 0 | 0 | 0 | 0
[6 empty] | 0 | - | 0% | 0 |  |  |  | 0 | 0 | 0% | 0 |  |  | 0% | 0% | 100% | 0 | 0 | 0 | 0
[6 empty] | 0 | - | 0% | 0 |  |  |  | 0 | 0 | 0% | 0 |  |  | 0% | 0% | 100% | 0 | 0 | 0 | 0
[6 empty] | 0 | - | 0% | 0 |  |  |  | 0 | 0 | 0% | 0 |  |  | 0% | 0% | 100% | 0 | 0 | 0 | 0
[6 empty] | 0 | - | 0% | 0 |  |  |  | 0 | 0 | 0% | 0 |  |  | 0% | 0% | 100% | 0 | 0 | 0 | 0
[6 empty] | 0 | - | 0% | 0 |  |  |  | 0 | 0 | 0% | 0 |  |  | 0% | 0% | 100% | 0 | 0 | 0 | 0
[6 empty] | 0 | - | 0% | 0 |  |  |  | 0 | 0 | 0% | 0 |  |  | 0% | 0% | 100% | 0 | 0 | 0 | 0
[6 empty] | 0 | - | 0% | 0 |  |  |  | 0 | 0 | 0% | 0 |  |  | 0% | 0% | 100% | 0 | 0 | 0 | 0
|  | Overall |  |  | 0 | 0 |  |  | 0 |  |  |  |  | 0 |  | 0 |  |  | 0% | 0% | 100% | 0 | 0 | 0 | 0
Recycling and Waste Reporting table
The light green-coloured cells should be completed to achieve 'pioneering' status.
|  |  |  | TOTAL ESTIMATES OF WASTE |  |  | WASTE MANAGEMENT ROUTES | [5 empty] | SUMMARY
[7 empty] | REUSE |  | RECYCLE |  | OTHER DISPOSAL
|  | Type of Waste | Source of Information | Overall Waste (tonnes) | Overall Waste (tonnes/m2 GIA) | Performance Indicator (Planning Stage Estimate) | Reuse Onsite (%) | Reuse Offsite (%) | Recycle Onsite (%) | Recycle Offsite (%) | To Landfill (%) | To Other Management (%) | Total Reuse (%) | Total Recycle (%) | Total Reuse and Recycle (%) | Total Waste Reported (%)
PRODUCT AND CONSTRUCTION STAGE (MODULE A)
| 1 | Demolition Waste |  |  | 0 | 0 | [6 empty] | 0% | 0% | 0% | 0%
| 2.1 | Excavation Waste |  |  | 0 | 0 | [6 empty] | 0% | 0% | 0% | 0%
| 2.8 | Construction Waste |  |  | 0 | 0 | [6 empty] | 0% | 0% | 0% | 0%
USE STAGE (MODULE B)
| 3 | Demolition / Strip-out Waste |  | 0 | 0 | - | [6 empty] | 0% | 0% | 0% | 0%
| 4 | Construction Waste |  | 0 | 0 | - | [6 empty] | 0% | 0% | 0% | 0%
|  |  |  | Overall Waste (tonnes/annum) | Overall Waste (tonnes/annum /m2) | Performance Indicator (LPG Appendix 1) | Reuse Onsite (%) | Reuse Offsite (%) | Recycle Onsite (%) | Recycle Offsite (%) | To Landfill (%) | To Other Management (%) | Total Reuse (%) | Total Recycle (%) | Total Reuse and Recycle (%) | Total Waste Reported (%)
| 5 | Municipal Waste |  |  | 0 | 0 | [6 empty] | 0% | 0% | 0% | 0%
| 6 | Industrial Waste (if applicable) |  |  | - | - | [6 empty] | 0% | 0% | 0% | 0%
MODULE A - MODULE C
|  |  |  | Overall Materials (tonnes) | Overall Materials (Modules A-C) (tonnes /m2) | - | Reuse Onsite (%) | Reuse Offsite (%) | Recycle Onsite (%) | Recycle Offsite (%) | To Landfill (%) | To Other Management (%) | Total Reuse (%) | Total Recycle (%) | Total Reuse and Recycle (%) | Total Waste Reported (%)
| 7 | Total Materials |  | 0 | 0 | - | [6 empty] | 0% | 0% | 0% | 0%
Circular Economy Targets
| Circular economy targets for existing and new development |  | Policy Requirement | Target Aiming For (%) | Policy Met? | Explanation (How will performance against this metric be secured through design, implementation and monitoring?)
| Demolition waste materials (non-hazardous) |  | Minimum of 95% diverted from landfill for reuse, recycling or recovery.
| Excavation waste materials |  | Minimum of 95% diverted from landfill for beneficial reuse.
| Construction waste materials |  | Minimum of 95% diverted from landfill for reuse, recycling or recovery.
| Municipal waste |  | Minimum 65% recycling rate by 2030.
| Recycled content |  | Minimum 20% of the building material elements to be comprised of recycled or reused content.
| Additional requirements |  | Policy Requirement | Please acknowledge acceptance for a planning condition |  | Please set out an indicative timescale and responsible party for the provision of this information
| Reserved Matters Reporting |  | A condition will be attached to an approval of a referable outline planning permission, securing the submission of a CE Statement as a reserved matter. Applications for reserved matters will be required to review and address the information provided at outline stage and update any default values used as far as possible.

## Detailed Application Stage
Detailed Application Stage - Circular Economy Statement
Project Details
|  | Project name | High Street Yiewley
Planning application reference number (if applicable)
|  | Applicant | Harbourside Investments Limited and WM Morrison Supermarkets plc
|  | London Borough | Hillingdon
|  | Brief description of the project | Phased demolition of existing buildings and the redevelopment of the site for a replacement foodstore (Class E), 158 residential units (Class C3), car parking, servicing and access arrangements and associated works.
|  | Author/s | Bradley Lobetta (Watkins Payne)
|  | Date of assessment | 45086
|  | Number of Use Types | 2
|  | Use Class / Type | Floor Area by use type (m2)
|  | Use Class / Type 1 | 4023.5
|  | Use Class / Type 2 | 13101.1
|  | Use Class / Type 3 | Use Class / Type 3 GIA
|  | Use Class / Type 4 | Use Class / Type 4 GIA
|  | Use Class / Type 5 | Use Class / Type 5 GIA
|  | Use Class / Type 6 | Use Class / Type 6 GIA
|  | Use Class / Type 7 | Use Class / Type 7 GIA
|  | Use Class / Type 8 | Use Class / Type 8 GIA
|  | Use Class / Type 9 | Use Class / Type 9 GIA
|  | Use Class / Type 10 | Use Class / Type 10 GIA
|  | Use Class / Type 11 | Use Class / Type 11 GIA
|  | Use Class / Type 12 | Use Class / Type 12 GIA
|  | Use Class / Type 13 | Use Class / Type 13 GIA
|  | Use Class / Type 14 | Use Class / Type 14 GIA
|  | Use Class / Type 15 | Use Class / Type 15 GIA
|  | Overall GIA (m2) | 17124.6
Circular Economy Design Approaches
| Circular Economy Design Approaches for Existing Structures / Buildings |  | Applicant Response
| Is there an existing building on the site? |  | Yes
| Is it technically feasible to retain the building(s) in whole or in part? |  | No
Are there any building materials or elements available on site that can be used?
Is the existing building, or parts of the building, suited to the requirements for the site?
| Is it technically feasible to recover the 'residual value' of the buildings elements or materials? |  | No
| The preferred strategy is: |  | NEW BUILDING
| The preferred strategy is: |  | RETAIN and RETROFIT
| The preferred strategy is: |  | PARTIAL RETENTION and REFURBISHMENT
| The preferred strategy is: |  | DISASSEMBLE/DECONSTRUCT AND REUSE
| The preferred strategy is: |  | DEMOLISH/DECONSTRUCT AND RECYCLE
| Circular Economy Design Approach | Phase/Building/Area/Layer | Strategic Response
| Retain and Retrofit |  | The food store had operated as a Morrisons for a decade, and prior to this it traded as a Co-Op. It is a dated building with operational inefficiencies which affect its trading potential. The store has excessive ancillary accommodation and a poor presentation to the High Street with an unwelcoming appearance. The proposed changes cannot be made through the refurbishment of the store and a redevelopment will offer the improvements that will benefit the High Street, it’s customers and the colleagues employed within the store.
| Partial Retention and Refurbishment |  | As above.
| Disassemble and Reuse |  | Steel beams and Columns will be dismantled for reuse off-site where feasible.
| Demolish and Recycle |  | The material from the existing building will be crushed down to create hardcore which will be utilised for the piling mat.
| Circular Economy Design Approaches for New Buildings, Infrastructure and Layers Over the Lifetime of the Development |  | Applicant Response
| Is the whole building designed to have a short life on its current site? (e.g. less than 10 yrs) |  | No
Is there likely to be a need for building of a similar size (etc.) in different locations in the future?
| Is it foreseeable that the building will need to change use/function within its design life? |  | No
| The preferred strategy is: |  | Design for BUILDING RELOCATION
| The preferred strategy is: |  | Design for COMPONENT / MATERIAL REUSE
| The preferred strategy is: |  | Design for ADAPTABILITY
| All developments should apply the 6 Circular Economy principles, including: |  | Designing for DISASSEMBLY and ADAPTABILITY, MATERIAL REUSE ON-SITE and/or RECYCLING should be maximised
| Circular Economy Design Approach | Phase/Building/Area/Layer | Strategic Response
| Building relocation | N/A | Not feasible for a project of this type and size to be moved to a different site (as a whole or as large modules).
| Component or material reuse | Structure/structural frame/superstructure | The proposed development will procure reused materials, where possible. The material from the existing building will be crushed down to create hardcore which will be utilised for the piling mat. Steel beams and Columns will be dismantled for reuse off-site where feasible.
| Adaptability | Space/space plan/interior/interior space | The proposed development has been designed with thought of how it might be easily altered to prolong its life, for instance by alteration, addition, or contraction, to suit new uses or patterns of use, where possible. The Morrisons Store can be adapted and re-fitted within the store envelope as required. The residential floors can be adapted and retrofitted around the proposed structural grid.
| Flexibility | Space/space plan/interior/interior space | The building has been designed to allow easy rearrangement of its internal fit-out and arrangement to suit the changing needs of occupants, where possible. Light weight partitions can be removed and repositioned around the structural columns and floors.
| Replaceability | Services (building) and stuff/contents | The proposed development has been designed to facilitate easy removal and upgrade, and ideally to be reused, remanufacturered or recycled on a part-by-part basis, where possible. All services can be renewed. Doors and Windows can be replaced. Floor and wall finishes can be renewed. Sanitaryware can be replaced.
| Disassembly | Space/space plan/interior/interior space and services (building) | The proposed development has been designed to allow the building and its components to be taken apart with minimal damage to facilitate reuse or recycling, where possible. For instance, the doors, windows, sanitaryware and aspects of the building services.
| Longevity | Substructure | The proposed development has been designed to avoid a premature end of life for all components through considering maintenance and durability, where possible. Foundations designed for minimum 60 years lifespan.
Circular Economy Design Principles by Building Layer
The Circular Economy Design Principles by Building Layer table should consider where the Applicant seeks to go beyond standard practice. If there are multiple phases / buildings / areas with different measures / strategies, please specify these separately within the table below.
|  |  |  | Building Layer | [7 empty] | Summary | Challenges | Actions & Counter-Actions, Who and When | Plan to Prove and Quantify
|  |  |  | Site | Substructure | Superstructure | Shell/Skin | Services | Space | Stuff | Construction Stuff
| Is it likely the layer (or components within it) will need to be moved or otherwise modified within 5-15 years, e.g. due to changing use patterns or user requirements? |  |  | N/A | No | No | No | No | No | Yes | N/A
| Is it likely the layer (or components within it) will need to be changed, upgraded or replaced within 5-15 years, e.g. for improved performance, aesthetics |  |  | N/A | No | No | No | Yes | Yes | Yes | N/A
| The preferred strategy is: |  |  | - | Design for ADAPTABILITY | Design for ADAPTABILITY | Design for ADAPTABILITY | Design for REPLACEABILITY | Design for REPLACEABILITY | Design for FLEXIBILITY | -
| Design Principles |  |  | All developments should apply the 6 circular economy principles, including designing for DISASSEMBLY and ADAPTABILITY, MATERIAL REUSE ON-SITE and/or RECYCLING should be maximised.
| Designing out waste |  | Module A - Product Sourcing and Construction Stage | Maximise availble site by compact efficient design, stacking of floor plates, structure minimises materials and waste. | Reinforced concrete foundations designed using recycled aggregates steel reinforcement and SCMs such as blast furnace slag. | Use of BIM in the design and detailing allows greater precision in the material specifications.Use of LGSF construction for apartments -modular panels allows standardisation and using recycled steel. | Use of BIM in the design and detailing of the building allows greater precision in the material specifications. Efficient structural design – regular column and slab arrangements on upper floors – minimises concrete. | Retail • The ground floor of the retail unit is to be provided on a shell and core basis so that no speculative base build services installations that do not suit the tenant fit-out requirements are removed during the tenant fit-out. • As the tenant is known extensive negotiations and liaison has occurred between the developer and the tenant to ensure that the shell unit and the services installations provided by the developer suit the tenants needs and are terminated in a location and in a manner that suits the tenants subsequent fit-out works. Residential • Each apartment has its own heating and ventilation (HVAC) plant therefore omitting the need for distribution services from a central plant room. The HVAC plant to each apartment type is the same and hence it is a modular installation. This philosophy also reduces the operational energy losses associated with the heating distribution mains and also omits the potential of overheating to the common circulation spaces due to the heat gain from the distribution mains as the distribution mains haven removed. | Space is maximised by the efficient design, stacking floors and structure. | Use of pre-fabricated bathroom PODs reduces on site waste. | Use of BIM in the design and detailing allows greater precision in the material specifications. | Refer to section 5.02 of the Circular Economy Statement | Cost and procurement | To be considered by the design team in RIBA Stages 1-4, and by the main contractor in RIBA Stage 5 | Post-Construction CE Statement in Stage 6
Module B - In-Use Stage
Module C - End-of-Life Stage
Module D - Benefits and Loads Beyond the System Boundary
| Designing for longevity |  |  | In order to prolong the shelf life of materials a maintenance strategy will be developed for the building to include: Paving, drainage, Lighting, Furniture Careful maintenance and regular inspection will ensure the components reach or exceed their shelf-life. | Foundations designed for minimum 60 years lifespan with no maintenance. | Superstructure designed for minimum 60 years lifespan. Maintenance strategy will be developed for the structural components including steel and reinforced concrete elements to ensure prolonged design life. | In order to prolong the shelf life of materials a maintenance strategy will be developed for the building to include: Facades Brickwork, Windows, Doors, Ventilation grilles, Canopies, Balustrades. Careful maintenance and regular inspection will ensure the components reach or exceed their shelf-life. | Retail • All of the agreed base build services installations will be located in plant rooms that provide adequate maintenance space. • All of the agreed base build plant and equipment is specified for the environment in which it is located. Residential • All of the plant and equipment is specified for the environment in which it is located. • The utility cupboards within the apartments will provide adequate maintenance space. | In order to prolong the shelf life of materials a maintenance strategy will be developed for the building to include: Internal Finishes Sanitaryware, Tiling, Carpets, Paving, Decking. Careful maintenance and regular inspection will ensure the components reach or exceed their shelf-life. | In order to prolong the shelf life of materials a maintenance strategy will be developed for the building to include: Services Air Source Heat Pumps, PV panels, Extract fans, Pipework, Lifts, Valves, Switches, Sockets etc. Careful maintenance and regular inspection will ensure the components reach or exceed their shelf-life. | Maintenance strategy will be developed for the structural components including steel and reinforced concrete elements to ensure prolonged design life. | Refer to section 5.02 of the Circular Economy Statement | Cost and procurement | To be considered by the design team in RIBA Stages 1-4, and by the main contractor in RIBA Stage 5 | Post-Construction CE Statement in Stage 6
| Designing for adaptability or flexibility |  |  | The Morrisons Store can be adapted and re-fitted within the store envelope as required. The residential floors can be adapted and retrofitted around the proposed structural grid. Light weight partitions can be removed and repositioned around the structural columns and floors. | Reinforced concrete foundations not readily adaptable but can be designed and extended fur future alterations and extensions. | Reinforced concrete frame designed with columns on typical 8.0m grid allows for the Morrisons store to be easily adapted and re-fitted.Llight weight partitions can be removed and repositioned around the column grid. | All services can be renewed. Doors and Windows can be replaced. Floor and wall finishes can be renewed. Sanitaryware can be replaced. All removed components will be recycled. | Retail The retail unit is a series of large, relatively columns free open spaces and hence is adaptable. The services installations, by their nature, will be bespoke for the purpose that they are intended. However, central plant can be refurbished and reused for a different use as an example, the sprinkler tanks and pumps could be reused for another use of the retail area. Residential By their nature residential apartment layouts and the associated building services installations are bespoke for their purpose. However. as the scheme has incorporated services [provided on an individual apartment basis modifications to the buildings is inherently more flexible as only the apartments affected in any future modifications needs their services installations to be modified or replaced. | The Morrisons Store can be adapted and re-fitted within the store envelope as required. The residential floors can be adapted and retrofitted around the proposed structural grid. Light weight partitions can be removed and repositioned around the structural columns and floors. | Sanitaryware can be replaced. All removed components will be recycled. | Reinforced concrete foundations not readily adaptable but can be designed and extended fur future alterations and extensions. | Refer to section 5.02 of the Circular Economy Statement | Cost and procurement | To be considered by the design team in RIBA Stages 1-4, and by the main contractor in RIBA Stage 5 | Post-Construction CE Statement in Stage 6
| Designing for disassembly |  |  | The components within the building are designed with a max. 60 years lifespan. After a component has reached the end of its lifespan it can be retrofitted or recycled should it be necessary to demolish the building. All services can be renewed. Doors and Windows can be replaced. Concrete can be recycled as hardcore. Bricks can be cleaned and re-used as reclaimed versions. Steel can be recycled. | Foundations designed for minimum 60 years lifespan. Should it be necessary to demolish the building the concrete can be crushed and recycled as hardcore or aggregate. Steel renforcement can be recycled. | LGSF construction for apartments -modular panels with bolted connections allows components to be easily dissassembled with minimal damage for reuse.Similarly steel beams and columns designed with bolted connections to facilitate dissassembly and reuse. | The components within the building are designed with a max. 60 years lifespan. After a component has reached the end of its lifespan it can be retrofitted or recycled should it be necessary to demolish the building. All services can be renewed. Doors and Windows can be replaced. Concrete can be recycled as hardcore. Bricks can be cleaned and re-used as reclaimed versions. Steel can be recycled. | Retail • Services installations consist of components and interconnecting wiring, pipework or ductwork and hence have an inherent ability to be disassembled. Residential • Services installations consist of components and interconnecting wiring, pipework or ductwork and hence have an inherent ability to be disassembled. | The components within the building are designed with a max. 60 years lifespan. After a component has reached the end of its lifespan it can be retrofitted or recycled should it be necessary to demolish the building. All services can be renewed. Doors and Windows can be replaced. Concrete can be recycled as hardcore. Bricks can be cleaned and re-used as reclaimed versions. Steel can be recycled. | The components within the building are designed with a max. 60 years lifespan. After a component has reached the end of its lifespan it can be retrofitted or recycled should it be necessary to demolish the building. All services can be renewed. Doors and Windows can be replaced. Concrete can be recycled as hardcore. Bricks can be cleaned and re-used as reclaimed versions. Steel can be recycled. | Steel renforcement can be recycled. Steel beams and columns designed with bolted connections to facilitate dissassembly and reuse. | Refer to section 5.02 of the Circular Economy Statement | Cost and procurement | To be considered by the design team in RIBA Stages 1-4, and by the main contractor in RIBA Stage 5 | Post-Construction CE Statement in Stage 6
| Using systems, elements or materials that can be re-used and recycled |  |  | The components within the building are designed with a max. 60 years lifespan. After a component has reached the end of its lifespan it can be retrofitted or recycled should it be necessary to demolish the building. All services can be renewed. Doors and Windows can be replaced. Concrete can be recycled as hardcore. Bricks can be cleaned and re-used as reclaimed versions. Steel can be recycled. | Reinforced concrete foundations can be broken down for re-use -the concrete can be crushed and recycled as hardcore or aggregate. Steel renforcement can be recycled. | LGSF construction for apartments -modular panels with bolted connections can be dissassembled and used again as loadbearing walls.Steel beams and columns can be dissassembled, grit blasted and primed and re-used in steel frame structures. Reinforced concrete beams and columns can be crushed and recycled as hardcore or aggregate. Steel renforcement can be recycled. | The components within the building are designed with a max. 60 years lifespan. After a component has reached the end of its lifespan it can be retrofitted or recycled should it be necessary to demolish the building. All services can be renewed. Doors and Windows can be replaced. Concrete can be recycled as hardcore. Bricks can be cleaned and re-used as reclaimed versions. Steel can be recycled. | Retail • Services installations consist of components and interconnecting wiring, pipework or ductwork. The majority of the materials used in the manufacture of these components can be recycled. By there nature the materials generally need an element of processing to allow them to be recycled. Residential • Services installations consist of components and interconnecting wiring, pipework or ductwork. The majority of the materials used in the manufacture of these components can be recycled. By there nature the materials generally need an element of processing to allow them to be recycled. | The components within the building are designed with a max. 60 years lifespan. After a component has reached the end of its lifespan it can be retrofitted or recycled should it be necessary to demolish the building. All services can be renewed. Doors and Windows can be replaced. Concrete can be recycled as hardcore. Bricks can be cleaned and re-used as reclaimed versions. Steel can be recycled. | The components within the building are designed with a max. 60 years lifespan. After a component has reached the end of its lifespan it can be retrofitted or recycled should it be necessary to demolish the building. All services can be renewed. Doors and Windows can be replaced. Concrete can be recycled as hardcore. Bricks can be cleaned and re-used as reclaimed versions. Steel can be recycled. | Steel renforcement can be recycled. | Refer to section 5.02 of the Circular Economy Statement | Cost and procurement | To be considered by the design team in RIBA Stages 1-4, and by the main contractor in RIBA Stage 5 | Post-Construction CE Statement in Stage 6
Bill of Materials
Please click the + symbol to the left hand side of the Bill of Materials table to view or hide the input rows for each Building Element Category. The rows for substructure and frame have been unhidden to highlight this. A fixed number of rows has been provided for each Building Element Category based on a sub-set of typical WLCA submissions. Should the number of rows provided not be sufficient to allow input of all materials for a given Building Element Category, Applicants should prioritise the inclusion of the materials with the highest quantity.
|  | BUILDING ELEMENT CATEGORY - LEVEL 1 (based on the RICS New Rules of Measurement (NRM) classification system level 2 sub-elements https://www.rics.org/globalassets/rics-website/media/products/data-products/bcis-construction/bcis-elemental-standard-form-cost-analysis-4th-nrm-edition-2012.pdf) |  | PRODUCT AND CONSTRUCTION STAGE (MODULE A) | [7 empty] | USE STAGE (MODULE B) |  |  |  |  | END OF LIFE STAGE (MODULE C) |  |  |  |  | BENEFITS BEYOND THE SYSTEM BOUNDARY (MODULE D)
|  | Building Element Category |  | Material Type | Material quantity (Module A) (kg) | Material intensity (Module A) (kg/m2 GIA) | Performance Indicator (LPG Appendix 1) | Construction Waste Factor (Module A) | Construction Waste (Module A) (kg) | Recycled Content by mass (kg) | Recycled Content by value (%) | Expected Lifespan (years) | Number of Replacements (over assumed 60-year period) | Repair and Replacement quantities of materials (Module B) (kg) | Construction Waste Factor (Module B) | Construction Waste (Module B) (kg) | Design for Disassembly | Assumed End of Life Scenario (Description) | % Reusing | % Recycling | % Landfill | Estimated reusable materials (kg) | Estimated reusable materials intensity (kg/m2 GIA) | Estimated recyclable materials (kg) | Estimated recyclable materials intensity (kg/m2 GIA)
| 0.1 | Demolition: Toxic/Hazardous/Contaminated Material Treatment |  | - | 0 | 0 | - | - | 0 | - | - | - | - | 0 | - | 0 | - | - | 0% | 0% | 100% | 0 | 0 | 0 | 0
| 0.1 | Demolition: Toxic/Hazardous/Contaminated Material Treatment |  |  |  | 0 | - | 0% | 0 |  |  |  | 0 | 0 | 0% | 0 |  |  | 0% | 0% | 100% | 0 | 0 | 0 | 0
[6 empty] | 0 | - | 0% | 0 |  |  |  | 0 | 0 | 0% | 0 |  |  | 0% | 0% | 100% | 0 | 0 | 0 | 0
[6 empty] | 0 | - | 0% | 0 |  |  |  | 0 | 0 | 0% | 0 |  |  | 0% | 0% | 100% | 0 | 0 | 0 | 0
[6 empty] | 0 | - | 0% | 0 |  |  |  | 0 | 0 | 0% | 0 |  |  | 0% | 0% | 100% | 0 | 0 | 0 | 0
[6 empty] | 0 | - | 0% | 0 |  |  |  | 0 | 0 | 0% | 0 |  |  | 0% | 0% | 100% | 0 | 0 | 0 | 0
[6 empty] | 0 | - | 0% | 0 |  |  |  | 0 | 0 | 0% | 0 |  |  | 0% | 0% | 100% | 0 | 0 | 0 | 0
[6 empty] | 0 | - | 0% | 0 |  |  |  | 0 | 0 | 0% | 0 |  |  | 0% | 0% | 100% | 0 | 0 | 0 | 0
[6 empty] | 0 | - | 0% | 0 |  |  |  | 0 | 0 | 0% | 0 |  |  | 0% | 0% | 100% | 0 | 0 | 0 | 0
[6 empty] | 0 | - | 0% | 0 |  |  |  | 0 | 0 | 0% | 0 |  |  | 0% | 0% | 100% | 0 | 0 | 0 | 0
[6 empty] | 0 | - | 0% | 0 |  |  |  | 0 | 0 | 0% | 0 |  |  | 0% | 0% | 100% | 0 | 0 | 0 | 0
[6 empty] | 0 | - | 0% | 0 |  |  |  | 0 | 0 | 0% | 0 |  |  | 0% | 0% | 100% | 0 | 0 | 0 | 0
[6 empty] | 0 | - | 0% | 0 |  |  |  | 0 | 0 | 0% | 0 |  |  | 0% | 0% | 100% | 0 | 0 | 0 | 0
[6 empty] | 0 | - | 0% | 0 |  |  |  | 0 | 0 | 0% | 0 |  |  | 0% | 0% | 100% | 0 | 0 | 0 | 0
[6 empty] | 0 | - | 0% | 0 |  |  |  | 0 | 0 | 0% | 0 |  |  | 0% | 0% | 100% | 0 | 0 | 0 | 0
[6 empty] | 0 | - | 0% | 0 |  |  |  | 0 | 0 | 0% | 0 |  |  | 0% | 0% | 100% | 0 | 0 | 0 | 0
| 0.2 | Major Demolition Works |  | - | 5850000 | 341.6138 | - | - | 0 | - | - | - | - | 0 | - | 0 | - | - | 0% | 95% | 5% | 0 | 0 | 5557500 | 324.5331
| 0.2 | Major Demolition Works |  | Concrete | 2688000 | 156.9672 | - | 0% | 0 |  | 0% |  | 0 | 0 |  | 0 | No |  | 0% | 95% | 5% | 0 | 0 | 2553600 | 149.1188
|  |  |  | Brick & Block | 2880000 | 168.1791 | - | 0% | 0 |  | 0% |  | 0 | 0 |  | 0 | No |  | 0% | 95% | 5% | 0 | 0 | 2736000 | 159.7702
|  |  |  | Steel | 180000 | 10.5112 | - | 0% | 0 |  | 0% |  | 0 | 0 |  | 0 | No |  | 0% | 95% | 5% | 0 | 0 | 171000 | 9.9856
|  |  |  | Aluminium | 35000 | 2.0438 | - | 0% | 0 |  | 0% |  | 0 | 0 |  | 0 | No |  | 0% | 95% | 5% | 0 | 0 | 33250 | 1.9417
|  |  |  | Mixed Metal | 10000 | 0.58396 | - | 0% | 0 |  | 0% |  | 0 | 0 |  | 0 | No |  | 0% | 95% | 5% | 0 | 0 | 9500 | 0.55476
|  |  |  | Glass | 3000 | 0.17519 | - | 0% | 0 |  | 0% |  | 0 | 0 |  | 0 | No |  | 0% | 95% | 5% | 0 | 0 | 2850 | 0.16643
|  |  |  | Insulation | 6000 | 0.35037 | - | 0% | 0 |  | 0% |  | 0 | 0 |  | 0 | No |  | 0% | 95% | 5% | 0 | 0 | 5700 | 0.33285
|  |  |  | Gypsum | 18000 | 1.0511 | - | 0% | 0 |  | 0% |  | 0 | 0 |  | 0 | No |  | 0% | 95% | 5% | 0 | 0 | 17100 | 0.99856
|  |  |  | Timber | 8000 | 0.46716 | - | 0% | 0 |  | 0% |  | 0 | 0 |  | 0 | No |  | 0% | 95% | 5% | 0 | 0 | 7600 | 0.44381
|  |  |  | Ceramics | 2000 | 0.11679 | - | 0% | 0 |  | 0% |  | 0 | 0 |  | 0 | No |  | 0% | 95% | 5% | 0 | 0 | 1900 | 0.11095
|  |  |  | Plastics | 2000 | 0.11679 | - | 0% | 0 |  | 0% |  | 0 | 0 |  | 0 | No |  | 0% | 95% | 5% | 0 | 0 | 1900 | 0.11095
|  |  |  | General Waste | 18000 | 1.0511 | - | 0% | 0 |  | 0% |  | 0 | 0 |  | 0 | No |  | 0% | 95% | 5% | 0 | 0 | 17100 | 0.99856
[6 empty] | 0 | - | 0% | 0 |  |  |  | 0 | 0 | 0% | 0 |  |  | 0% | 0% | 100% | 0 | 0 | 0 | 0
[6 empty] | 0 | - | 0% | 0 |  |  |  | 0 | 0 | 0% | 0 |  |  | 0% | 0% | 100% | 0 | 0 | 0 | 0
[6 empty] | 0 | - | 0% | 0 |  |  |  | 0 | 0 | 0% | 0 |  |  | 0% | 0% | 100% | 0 | 0 | 0 | 0
| 0.3 | Temporary Support to Adjacent Structures |  | - | 0 | 0 | - | - | 0 | - | - | - | - | 0 | - | 0 | - | - | 0% | 0% | 100% | 0 | 0 | 0 | 0
| 0.3 | Temporary Support to Adjacent Structures |  |  |  | 0 | - | 0% | 0 |  |  |  | 0 | 0 | 0% | 0 |  |  | 0% | 0% | 100% | 0 | 0 | 0 | 0
[6 empty] | 0 | - | 0% | 0 |  |  |  | 0 | 0 | 0% | 0 |  |  | 0% | 0% | 100% | 0 | 0 | 0 | 0
[6 empty] | 0 | - | 0% | 0 |  |  |  | 0 | 0 | 0% | 0 |  |  | 0% | 0% | 100% | 0 | 0 | 0 | 0
[6 empty] | 0 | - | 0% | 0 |  |  |  | 0 | 0 | 0% | 0 |  |  | 0% | 0% | 100% | 0 | 0 | 0 | 0
[6 empty] | 0 | - | 0% | 0 |  |  |  | 0 | 0 | 0% | 0 |  |  | 0% | 0% | 100% | 0 | 0 | 0 | 0
[6 empty] | 0 | - | 0% | 0 |  |  |  | 0 | 0 | 0% | 0 |  |  | 0% | 0% | 100% | 0 | 0 | 0 | 0
[6 empty] | 0 | - | 0% | 0 |  |  |  | 0 | 0 | 0% | 0 |  |  | 0% | 0% | 100% | 0 | 0 | 0 | 0
[6 empty] | 0 | - | 0% | 0 |  |  |  | 0 | 0 | 0% | 0 |  |  | 0% | 0% | 100% | 0 | 0 | 0 | 0
[6 empty] | 0 | - | 0% | 0 |  |  |  | 0 | 0 | 0% | 0 |  |  | 0% | 0% | 100% | 0 | 0 | 0 | 0
[6 empty] | 0 | - | 0% | 0 |  |  |  | 0 | 0 | 0% | 0 |  |  | 0% | 0% | 100% | 0 | 0 | 0 | 0
[6 empty] | 0 | - | 0% | 0 |  |  |  | 0 | 0 | 0% | 0 |  |  | 0% | 0% | 100% | 0 | 0 | 0 | 0
[6 empty] | 0 | - | 0% | 0 |  |  |  | 0 | 0 | 0% | 0 |  |  | 0% | 0% | 100% | 0 | 0 | 0 | 0
[6 empty] | 0 | - | 0% | 0 |  |  |  | 0 | 0 | 0% | 0 |  |  | 0% | 0% | 100% | 0 | 0 | 0 | 0
[6 empty] | 0 | - | 0% | 0 |  |  |  | 0 | 0 | 0% | 0 |  |  | 0% | 0% | 100% | 0 | 0 | 0 | 0
[6 empty] | 0 | - | 0% | 0 |  |  |  | 0 | 0 | 0% | 0 |  |  | 0% | 0% | 100% | 0 | 0 | 0 | 0
| 0.4 | Specialist Ground Works |  | - | 0 | 0 | - | - | 0 | - | - | - | - | 0 | - | 0 | - | - | 0% | 0% | 100% | 0 | 0 | 0 | 0
| 0.4 | Specialist Ground Works |  |  |  | 0 | - | 0% | 0 |  |  |  | 0 | 0 | 0% | 0 |  |  | 0% | 0% | 100% | 0 | 0 | 0 | 0
[6 empty] | 0 | - | 0% | 0 |  |  |  | 0 | 0 | 0% | 0 |  |  | 0% | 0% | 100% | 0 | 0 | 0 | 0
[6 empty] | 0 | - | 0% | 0 |  |  |  | 0 | 0 | 0% | 0 |  |  | 0% | 0% | 100% | 0 | 0 | 0 | 0
[6 empty] | 0 | - | 0% | 0 |  |  |  | 0 | 0 | 0% | 0 |  |  | 0% | 0% | 100% | 0 | 0 | 0 | 0
[6 empty] | 0 | - | 0% | 0 |  |  |  | 0 | 0 | 0% | 0 |  |  | 0% | 0% | 100% | 0 | 0 | 0 | 0
[6 empty] | 0 | - | 0% | 0 |  |  |  | 0 | 0 | 0% | 0 |  |  | 0% | 0% | 100% | 0 | 0 | 0 | 0
[6 empty] | 0 | - | 0% | 0 |  |  |  | 0 | 0 | 0% | 0 |  |  | 0% | 0% | 100% | 0 | 0 | 0 | 0
[6 empty] | 0 | - | 0% | 0 |  |  |  | 0 | 0 | 0% | 0 |  |  | 0% | 0% | 100% | 0 | 0 | 0 | 0
[6 empty] | 0 | - | 0% | 0 |  |  |  | 0 | 0 | 0% | 0 |  |  | 0% | 0% | 100% | 0 | 0 | 0 | 0
[6 empty] | 0 | - | 0% | 0 |  |  |  | 0 | 0 | 0% | 0 |  |  | 0% | 0% | 100% | 0 | 0 | 0 | 0
[6 empty] | 0 | - | 0% | 0 |  |  |  | 0 | 0 | 0% | 0 |  |  | 0% | 0% | 100% | 0 | 0 | 0 | 0
[6 empty] | 0 | - | 0% | 0 |  |  |  | 0 | 0 | 0% | 0 |  |  | 0% | 0% | 100% | 0 | 0 | 0 | 0
[6 empty] | 0 | - | 0% | 0 |  |  |  | 0 | 0 | 0% | 0 |  |  | 0% | 0% | 100% | 0 | 0 | 0 | 0
[6 empty] | 0 | - | 0% | 0 |  |  |  | 0 | 0 | 0% | 0 |  |  | 0% | 0% | 100% | 0 | 0 | 0 | 0
[6 empty] | 0 | - | 0% | 0 |  |  |  | 0 | 0 | 0% | 0 |  |  | 0% | 0% | 100% | 0 | 0 | 0 | 0
| 1 | Substructure |  | - | 13669249 | 798.223 | 1441.5173 | - | 643311.82 | - | - | - | - | 0 | - | 0 | - | - | 0% | 95% | 5% | 0 | 0 | 12985786.55 | 758.3118
| 1 | Substructure |  | Concrete | 11016158 | 643.2943 | - | 5% | 550807.9 |  | 0% | 60 | 0 | 0 |  | 0 | Yes | Concrete crushed to aggregate | 0% | 95% | 5% | 0 | 0 | 10465350.1 | 611.1296
|  |  |  | Steel (rebar, reinforcement) | 576662 | 33.6745 | - | 5% | 28833.1 |  | 0% | 60 | 0 | 0 |  | 0 | Yes | Steel recycling | 0% | 95% | 5% | 0 | 0 | 547828.9 | 31.9908
|  |  |  | Aggregates | 2056744 | 120.1046 | - | 3% | 61702.32 |  | 0% | 60 | 0 | 0 |  | 0 | Yes | Do nothing / cement/mortar use in a backfill | 0% | 95% | 5% | 0 | 0 | 1953906.8 | 114.0994
|  |  |  | Plastic coverings, membranes | 19685 | 1.1495 | - | 10% | 1968.5 |  | 0% | 60 | 0 | 0 |  | 0 | Yes | Plastic based material incineration | 0% | 95% | 5% | 0 | 0 | 18700.75 | 1.092
[6 empty] | 0 | - | 0% | 0 |  |  |  | 0 | 0 | 0% | 0 |  |  | 0% | 0% | 100% | 0 | 0 | 0 | 0
[6 empty] | 0 | - | 0% | 0 |  |  |  | 0 | 0 | 0% | 0 |  |  | 0% | 0% | 100% | 0 | 0 | 0 | 0
[6 empty] | 0 | - | 0% | 0 |  |  |  | 0 | 0 | 0% | 0 |  |  | 0% | 0% | 100% | 0 | 0 | 0 | 0
[6 empty] | 0 | - | 0% | 0 |  |  |  | 0 | 0 | 0% | 0 |  |  | 0% | 0% | 100% | 0 | 0 | 0 | 0
[6 empty] | 0 | - | 0% | 0 |  |  |  | 0 | 0 | 0% | 0 |  |  | 0% | 0% | 100% | 0 | 0 | 0 | 0
[6 empty] | 0 | - | 0% | 0 |  |  |  | 0 | 0 | 0% | 0 |  |  | 0% | 0% | 100% | 0 | 0 | 0 | 0
[6 empty] | 0 | - | 0% | 0 |  |  |  | 0 | 0 | 0% | 0 |  |  | 0% | 0% | 100% | 0 | 0 | 0 | 0
[6 empty] | 0 | - | 0% | 0 |  |  |  | 0 | 0 | 0% | 0 |  |  | 0% | 0% | 100% | 0 | 0 | 0 | 0
[6 empty] | 0 | - | 0% | 0 |  |  |  | 0 | 0 | 0% | 0 |  |  | 0% | 0% | 100% | 0 | 0 | 0 | 0
[6 empty] | 0 | - | 0% | 0 |  |  |  | 0 | 0 | 0% | 0 |  |  | 0% | 0% | 100% | 0 | 0 | 0 | 0
[6 empty] | 0 | - | 0% | 0 |  |  |  | 0 | 0 | 0% | 0 |  |  | 0% | 0% | 100% | 0 | 0 | 0 | 0
[6 empty] | 0 | - | 0% | 0 |  |  |  | 0 | 0 | 0% | 0 |  |  | 0% | 0% | 100% | 0 | 0 | 0 | 0
[6 empty] | 0 | - | 0% | 0 |  |  |  | 0 | 0 | 0% | 0 |  |  | 0% | 0% | 100% | 0 | 0 | 0 | 0
[6 empty] | 0 | - | 0% | 0 |  |  |  | 0 | 0 | 0% | 0 |  |  | 0% | 0% | 100% | 0 | 0 | 0 | 0
[6 empty] | 0 | - | 0% | 0 |  |  |  | 0 | 0 | 0% | 0 |  |  | 0% | 0% | 100% | 0 | 0 | 0 | 0
[6 empty] | 0 | - | 0% | 0 |  |  |  | 0 | 0 | 0% | 0 |  |  | 0% | 0% | 100% | 0 | 0 | 0 | 0
| 2.1 | Superstructure: Frame |  | - | 2300713 | 134.3513 | 242.4549 | - | 22474.1 | - | - | - | - | 0 | - | 0 | - | - | 0% | 95% | 5% | 0 | 0 | 2185677.35 | 127.6338
| 2.1 | Superstructure: Frame |  | Concrete | 1851231 | 108.1036 | - | 0% | 0 |  | 0% | 60 | 0 | 0 |  | 0 | Yes | Concrete crushed to aggregate, Rebar separated (2 %) for reinforced concrete | 0% | 95% | 5% | 0 | 0 | 1758669.45 | 102.6984
|  |  |  | Steel | 449482 | 26.2477 | - | 5% | 22474.1 |  | 0% | 60 | 0 | 0 |  | 0 | Yes | Steel recycling | 0% | 95% | 5% | 0 | 0 | 427007.9 | 24.9354
[6 empty] | 0 | - | 0% | 0 |  |  |  | 0 | 0 | 0% | 0 |  |  | 0% | 0% | 100% | 0 | 0 | 0 | 0
[6 empty] | 0 | - | 0% | 0 |  |  |  | 0 | 0 | 0% | 0 |  |  | 0% | 0% | 100% | 0 | 0 | 0 | 0
[6 empty] | 0 | - | 0% | 0 |  |  |  | 0 | 0 | 0% | 0 |  |  | 0% | 0% | 100% | 0 | 0 | 0 | 0
[6 empty] | 0 | - | 0% | 0 |  |  |  | 0 | 0 | 0% | 0 |  |  | 0% | 0% | 100% | 0 | 0 | 0 | 0
[6 empty] | 0 | - | 0% | 0 |  |  |  | 0 | 0 | 0% | 0 |  |  | 0% | 0% | 100% | 0 | 0 | 0 | 0
[6 empty] | 0 | - | 0% | 0 |  |  |  | 0 | 0 | 0% | 0 |  |  | 0% | 0% | 100% | 0 | 0 | 0 | 0
[6 empty] | 0 | - | 0% | 0 |  |  |  | 0 | 0 | 0% | 0 |  |  | 0% | 0% | 100% | 0 | 0 | 0 | 0
[6 empty] | 0 | - | 0% | 0 |  |  |  | 0 | 0 | 0% | 0 |  |  | 0% | 0% | 100% | 0 | 0 | 0 | 0
[6 empty] | 0 | - | 0% | 0 |  |  |  | 0 | 0 | 0% | 0 |  |  | 0% | 0% | 100% | 0 | 0 | 0 | 0
[6 empty] | 0 | - | 0% | 0 |  |  |  | 0 | 0 | 0% | 0 |  |  | 0% | 0% | 100% | 0 | 0 | 0 | 0
[6 empty] | 0 | - | 0% | 0 |  |  |  | 0 | 0 | 0% | 0 |  |  | 0% | 0% | 100% | 0 | 0 | 0 | 0
[6 empty] | 0 | - | 0% | 0 |  |  |  | 0 | 0 | 0% | 0 |  |  | 0% | 0% | 100% | 0 | 0 | 0 | 0
[6 empty] | 0 | - | 0% | 0 |  |  |  | 0 | 0 | 0% | 0 |  |  | 0% | 0% | 100% | 0 | 0 | 0 | 0
[6 empty] | 0 | - | 0% | 0 |  |  |  | 0 | 0 | 0% | 0 |  |  | 0% | 0% | 100% | 0 | 0 | 0 | 0
[6 empty] | 0 | - | 0% | 0 |  |  |  | 0 | 0 | 0% | 0 |  |  | 0% | 0% | 100% | 0 | 0 | 0 | 0
[6 empty] | 0 | - | 0% | 0 |  |  |  | 0 | 0 | 0% | 0 |  |  | 0% | 0% | 100% | 0 | 0 | 0 | 0
[6 empty] | 0 | - | 0% | 0 |  |  |  | 0 | 0 | 0% | 0 |  |  | 0% | 0% | 100% | 0 | 0 | 0 | 0
[6 empty] | 0 | - | 0% | 0 |  |  |  | 0 | 0 | 0% | 0 |  |  | 0% | 0% | 100% | 0 | 0 | 0 | 0
| 2.2 | Superstructure: Upper Floors |  | - | 3490578 | 203.8341 | 251.4025 | - | 293558.44 | - | - | - | - | 0 | - | 0 | - | - | 0% | 95% | 5% | 0 | 0 | 3316049.1 | 193.6424
| 2.2 | Superstructure: Upper Floors |  | Concrete | 814590 | 47.5684 | - | 0% | 0 |  | 0% | 60 | 0 | 0 |  | 0 | Yes | Concrete crushed to aggregate, Rebar separated (2 %) for reinforced concrete | 0% | 95% | 5% | 0 | 0 | 773860.5 | 45.19
|  |  |  | Steel | 679000 | 39.6506 | - | 5% | 33950 |  | 0% | 60 | 0 | 0 |  | 0 | Yes | Steel recycling | 0% | 95% | 5% | 0 | 0 | 645050 | 37.668
|  |  |  | Mortar | 1996988 | 116.6152 | - | 13% | 259608.44 |  | 0% | 60 | 0 | 0 |  | 0 | Yes | Cement/mortar use in a backfill | 0% | 95% | 5% | 0 | 0 | 1897138.6 | 110.7844
[6 empty] | 0 | - | 0% | 0 |  |  |  | 0 | 0 | 0% | 0 |  |  | 0% | 0% | 100% | 0 | 0 | 0 | 0
[6 empty] | 0 | - | 0% | 0 |  |  |  | 0 | 0 | 0% | 0 |  |  | 0% | 0% | 100% | 0 | 0 | 0 | 0
[6 empty] | 0 | - | 0% | 0 |  |  |  | 0 | 0 | 0% | 0 |  |  | 0% | 0% | 100% | 0 | 0 | 0 | 0
[6 empty] | 0 | - | 0% | 0 |  |  |  | 0 | 0 | 0% | 0 |  |  | 0% | 0% | 100% | 0 | 0 | 0 | 0
[6 empty] | 0 | - | 0% | 0 |  |  |  | 0 | 0 | 0% | 0 |  |  | 0% | 0% | 100% | 0 | 0 | 0 | 0
[6 empty] | 0 | - | 0% | 0 |  |  |  | 0 | 0 | 0% | 0 |  |  | 0% | 0% | 100% | 0 | 0 | 0 | 0
[6 empty] | 0 | - | 0% | 0 |  |  |  | 0 | 0 | 0% | 0 |  |  | 0% | 0% | 100% | 0 | 0 | 0 | 0
[6 empty] | 0 | - | 0% | 0 |  |  |  | 0 | 0 | 0% | 0 |  |  | 0% | 0% | 100% | 0 | 0 | 0 | 0
[6 empty] | 0 | - | 0% | 0 |  |  |  | 0 | 0 | 0% | 0 |  |  | 0% | 0% | 100% | 0 | 0 | 0 | 0
[6 empty] | 0 | - | 0% | 0 |  |  |  | 0 | 0 | 0% | 0 |  |  | 0% | 0% | 100% | 0 | 0 | 0 | 0
[6 empty] | 0 | - | 0% | 0 |  |  |  | 0 | 0 | 0% | 0 |  |  | 0% | 0% | 100% | 0 | 0 | 0 | 0
[6 empty] | 0 | - | 0% | 0 |  |  |  | 0 | 0 | 0% | 0 |  |  | 0% | 0% | 100% | 0 | 0 | 0 | 0
[6 empty] | 0 | - | 0% | 0 |  |  |  | 0 | 0 | 0% | 0 |  |  | 0% | 0% | 100% | 0 | 0 | 0 | 0
[6 empty] | 0 | - | 0% | 0 |  |  |  | 0 | 0 | 0% | 0 |  |  | 0% | 0% | 100% | 0 | 0 | 0 | 0
[6 empty] | 0 | - | 0% | 0 |  |  |  | 0 | 0 | 0% | 0 |  |  | 0% | 0% | 100% | 0 | 0 | 0 | 0
[6 empty] | 0 | - | 0% | 0 |  |  |  | 0 | 0 | 0% | 0 |  |  | 0% | 0% | 100% | 0 | 0 | 0 | 0
[6 empty] | 0 | - | 0% | 0 |  |  |  | 0 | 0 | 0% | 0 |  |  | 0% | 0% | 100% | 0 | 0 | 0 | 0
| 2.3 | Superstructure: Roof |  | - | 441595 | 25.7872 | 33.7708 | - | 38895.32 | - | - | - | - | 586504 | - | 0 | - | - | 0% | 95% | 5% | 0 | 0 | 976694.05 | 57.0346
| 2.3 | Superstructure: Roof |  | Insulation | 136716 | 7.9836 | - | 7% | 9570.12 |  | 0% | 60 | 0 | 0 |  | 0 | Yes | Landfilling (for inert materials), plastic-based material incineration | 0% | 95% | 5% | 0 | 0 | 129880.2 | 7.5844
|  |  |  | Bitumen Membranes | 276923 | 16.1711 | - | 10% | 27692.3 |  | 0% | 20 | 2 | 553846 |  | 0 | Yes | Landfilling (for inert materials) | 0% | 95% | 5% | 0 | 0 | 789230.55 | 46.0875
|  |  |  | Steel | 17640 | 1.0301 | - | 5% | 882 |  | 0% | 30 | 1 | 17640 |  | 0 | Yes | Steel recycling, metal containing porduct recycling | 0% | 95% | 5% | 0 | 0 | 33516 | 1.9572
|  |  |  | Plastic coverings/membranes | 7509 | 0.43849 | - | 10% | 750.9 |  | 0% | 20 | 2 | 15018 |  | 0 | Yes | Landfilling (for inert materials), plastic-based material incineration | 0% | 95% | 5% | 0 | 0 | 21400.65 | 1.2497
|  |  |  | Concrete | 2807 | 0.16392 | - | 0% | 0 |  | 0% | 60 | 0 | 0 |  | 0 | Yes | Concrete crushed to aggregate) | 0% | 95% | 5% | 0 | 0 | 2666.65 | 0.15572
[6 empty] | 0 | - | 0% | 0 |  |  |  | 0 | 0 | 0% | 0 |  |  | 0% | 0% | 100% | 0 | 0 | 0 | 0
[6 empty] | 0 | - | 0% | 0 |  |  |  | 0 | 0 | 0% | 0 |  |  | 0% | 0% | 100% | 0 | 0 | 0 | 0
[6 empty] | 0 | - | 0% | 0 |  |  |  | 0 | 0 | 0% | 0 |  |  | 0% | 0% | 100% | 0 | 0 | 0 | 0
[6 empty] | 0 | - | 0% | 0 |  |  |  | 0 | 0 | 0% | 0 |  |  | 0% | 0% | 100% | 0 | 0 | 0 | 0
[6 empty] | 0 | - | 0% | 0 |  |  |  | 0 | 0 | 0% | 0 |  |  | 0% | 0% | 100% | 0 | 0 | 0 | 0
[6 empty] | 0 | - | 0% | 0 |  |  |  | 0 | 0 | 0% | 0 |  |  | 0% | 0% | 100% | 0 | 0 | 0 | 0
[6 empty] | 0 | - | 0% | 0 |  |  |  | 0 | 0 | 0% | 0 |  |  | 0% | 0% | 100% | 0 | 0 | 0 | 0
[6 empty] | 0 | - | 0% | 0 |  |  |  | 0 | 0 | 0% | 0 |  |  | 0% | 0% | 100% | 0 | 0 | 0 | 0
[6 empty] | 0 | - | 0% | 0 |  |  |  | 0 | 0 | 0% | 0 |  |  | 0% | 0% | 100% | 0 | 0 | 0 | 0
[6 empty] | 0 | - | 0% | 0 |  |  |  | 0 | 0 | 0% | 0 |  |  | 0% | 0% | 100% | 0 | 0 | 0 | 0
[6 empty] | 0 | - | 0% | 0 |  |  |  | 0 | 0 | 0% | 0 |  |  | 0% | 0% | 100% | 0 | 0 | 0 | 0
[6 empty] | 0 | - | 0% | 0 |  |  |  | 0 | 0 | 0% | 0 |  |  | 0% | 0% | 100% | 0 | 0 | 0 | 0
[6 empty] | 0 | - | 0% | 0 |  |  |  | 0 | 0 | 0% | 0 |  |  | 0% | 0% | 100% | 0 | 0 | 0 | 0
[6 empty] | 0 | - | 0% | 0 |  |  |  | 0 | 0 | 0% | 0 |  |  | 0% | 0% | 100% | 0 | 0 | 0 | 0
[6 empty] | 0 | - | 0% | 0 |  |  |  | 0 | 0 | 0% | 0 |  |  | 0% | 0% | 100% | 0 | 0 | 0 | 0
| 2.4 | Superstructure: Stairs and Ramps |  | - | 54532 | 3.1844 | - | - | 137.68 | - | - | - | - | 0 | - | 0 | - | - | 0% | 95% | 5% | 0 | 0 | 51805.4 | 3.0252
| 2.4 | Superstructure: Stairs and Ramps |  | Concrete | 51090 | 2.9834 | - | 0% | 0 |  | 0% | 60 | 0 | 0 |  | 0 | Yes | Concrete (crushed to aggregate) | 0% | 95% | 5% | 0 | 0 | 48535.5 | 2.8343
|  |  |  | Steel | 3442 | 0.201 | - | 4% | 137.68 |  | 0% | 60 | 0 | 0 |  | 0 | Yes | Steel recycling | 0% | 95% | 5% | 0 | 0 | 3269.9 | 0.19095
[6 empty] | 0 | - | 0% | 0 |  |  |  | 0 | 0 | 0% | 0 |  |  | 0% | 0% | 100% | 0 | 0 | 0 | 0
[6 empty] | 0 | - | 0% | 0 |  |  |  | 0 | 0 | 0% | 0 |  |  | 0% | 0% | 100% | 0 | 0 | 0 | 0
[6 empty] | 0 | - | 0% | 0 |  |  |  | 0 | 0 | 0% | 0 |  |  | 0% | 0% | 100% | 0 | 0 | 0 | 0
[6 empty] | 0 | - | 0% | 0 |  |  |  | 0 | 0 | 0% | 0 |  |  | 0% | 0% | 100% | 0 | 0 | 0 | 0
[6 empty] | 0 | - | 0% | 0 |  |  |  | 0 | 0 | 0% | 0 |  |  | 0% | 0% | 100% | 0 | 0 | 0 | 0
[6 empty] | 0 | - | 0% | 0 |  |  |  | 0 | 0 | 0% | 0 |  |  | 0% | 0% | 100% | 0 | 0 | 0 | 0
[6 empty] | 0 | - | 0% | 0 |  |  |  | 0 | 0 | 0% | 0 |  |  | 0% | 0% | 100% | 0 | 0 | 0 | 0
[6 empty] | 0 | - | 0% | 0 |  |  |  | 0 | 0 | 0% | 0 |  |  | 0% | 0% | 100% | 0 | 0 | 0 | 0
[6 empty] | 0 | - | 0% | 0 |  |  |  | 0 | 0 | 0% | 0 |  |  | 0% | 0% | 100% | 0 | 0 | 0 | 0
[6 empty] | 0 | - | 0% | 0 |  |  |  | 0 | 0 | 0% | 0 |  |  | 0% | 0% | 100% | 0 | 0 | 0 | 0
[6 empty] | 0 | - | 0% | 0 |  |  |  | 0 | 0 | 0% | 0 |  |  | 0% | 0% | 100% | 0 | 0 | 0 | 0
[6 empty] | 0 | - | 0% | 0 |  |  |  | 0 | 0 | 0% | 0 |  |  | 0% | 0% | 100% | 0 | 0 | 0 | 0
[6 empty] | 0 | - | 0% | 0 |  |  |  | 0 | 0 | 0% | 0 |  |  | 0% | 0% | 100% | 0 | 0 | 0 | 0
| 2.5 | Superstructure: External Walls |  | - | 1120272 | 65.4189 | 135.1678 | - | 61833.38 | - | - | - | - | 0 | - | 0 | - | - | 0% | 95% | 5% | 0 | 0 | 1064258.4 | 62.1479
| 2.5 | Superstructure: External Walls |  | Brick | 924991 | 54.0153 | - | 5% | 46249.55 |  | 0% | 60 | 0 | 0 |  | 0 | Yes | Brick/stone crushed to aggregate | 0% | 95% | 5% | 0 | 0 | 878741.45 | 51.3146
|  |  |  | Insulation | 183390 | 10.7092 | - | 8% | 14671.2 |  | 0% | 60 | 0 | 0 |  | 0 | Yes | Landfilling (for inert materials) | 0% | 95% | 5% | 0 | 0 | 174220.5 | 10.1737
|  |  |  | Aluminium | 11118 | 0.64924 | - | 8% | 889.44 |  | 0% | 60 | 0 | 0 |  | 0 | Yes | Aluminium recycling | 0% | 95% | 5% | 0 | 0 | 10562.1 | 0.61678
|  |  |  | Steel | 773 | 0.04514 | - | 3% | 23.19 |  | 0% | 60 | 0 | 0 |  | 0 | Yes | Steel recycling | 0% | 95% | 5% | 0 | 0 | 734.35 | 0.042883
[6 empty] | 0 | - | 0% | 0 |  |  |  | 0 | 0 | 0% | 0 |  |  | 0% | 0% | 100% | 0 | 0 | 0 | 0
[6 empty] | 0 | - | 0% | 0 |  |  |  | 0 | 0 | 0% | 0 |  |  | 0% | 0% | 100% | 0 | 0 | 0 | 0
[6 empty] | 0 | - | 0% | 0 |  |  |  | 0 | 0 | 0% | 0 |  |  | 0% | 0% | 100% | 0 | 0 | 0 | 0
[6 empty] | 0 | - | 0% | 0 |  |  |  | 0 | 0 | 0% | 0 |  |  | 0% | 0% | 100% | 0 | 0 | 0 | 0
[6 empty] | 0 | - | 0% | 0 |  |  |  | 0 | 0 | 0% | 0 |  |  | 0% | 0% | 100% | 0 | 0 | 0 | 0
[6 empty] | 0 | - | 0% | 0 |  |  |  | 0 | 0 | 0% | 0 |  |  | 0% | 0% | 100% | 0 | 0 | 0 | 0
[6 empty] | 0 | - | 0% | 0 |  |  |  | 0 | 0 | 0% | 0 |  |  | 0% | 0% | 100% | 0 | 0 | 0 | 0
[6 empty] | 0 | - | 0% | 0 |  |  |  | 0 | 0 | 0% | 0 |  |  | 0% | 0% | 100% | 0 | 0 | 0 | 0
[6 empty] | 0 | - | 0% | 0 |  |  |  | 0 | 0 | 0% | 0 |  |  | 0% | 0% | 100% | 0 | 0 | 0 | 0
[6 empty] | 0 | - | 0% | 0 |  |  |  | 0 | 0 | 0% | 0 |  |  | 0% | 0% | 100% | 0 | 0 | 0 | 0
[6 empty] | 0 | - | 0% | 0 |  |  |  | 0 | 0 | 0% | 0 |  |  | 0% | 0% | 100% | 0 | 0 | 0 | 0
[6 empty] | 0 | - | 0% | 0 |  |  |  | 0 | 0 | 0% | 0 |  |  | 0% | 0% | 100% | 0 | 0 | 0 | 0
[6 empty] | 0 | - | 0% | 0 |  |  |  | 0 | 0 | 0% | 0 |  |  | 0% | 0% | 100% | 0 | 0 | 0 | 0
[6 empty] | 0 | - | 0% | 0 |  |  |  | 0 | 0 | 0% | 0 |  |  | 0% | 0% | 100% | 0 | 0 | 0 | 0
[6 empty] | 0 | - | 0% | 0 |  |  |  | 0 | 0 | 0% | 0 |  |  | 0% | 0% | 100% | 0 | 0 | 0 | 0
[6 empty] | 0 | - | 0% | 0 |  |  |  | 0 | 0 | 0% | 0 |  |  | 0% | 0% | 100% | 0 | 0 | 0 | 0
| 2.6 | Superstructure: Windows and External Doors |  | - | 135108 | 7.8897 | 135.1678 | - | 0 | - | - | - | - | 784 | - | 0 | - | - | 0% | 95% | 5% | 0 | 0 | 129097.4 | 7.5387
| 2.6 | Superstructure: Windows and External Doors |  | Glass | 134324 | 7.8439 | - | 0% | 0 |  | 0% | 60 | 0 | 0 |  | 0 | Yes | Glass containing product recycling | 0% | 95% | 5% | 0 | 0 | 127607.8 | 7.4517
|  |  |  | Steel | 784 | 0.045782 | - | 0% | 0 |  | 0% | 30 | 1 | 784 |  | 0 | Yes | Metal containing product recycling | 0% | 95% | 5% | 0 | 0 | 1489.6 | 0.086986
[6 empty] | 0 | - | 0% | 0 |  |  |  | 0 | 0 | 0% | 0 |  |  | 0% | 0% | 100% | 0 | 0 | 0 | 0
[6 empty] | 0 | - | 0% | 0 |  |  |  | 0 | 0 | 0% | 0 |  |  | 0% | 0% | 100% | 0 | 0 | 0 | 0
[6 empty] | 0 | - | 0% | 0 |  |  |  | 0 | 0 | 0% | 0 |  |  | 0% | 0% | 100% | 0 | 0 | 0 | 0
[6 empty] | 0 | - | 0% | 0 |  |  |  | 0 | 0 | 0% | 0 |  |  | 0% | 0% | 100% | 0 | 0 | 0 | 0
[6 empty] | 0 | - | 0% | 0 |  |  |  | 0 | 0 | 0% | 0 |  |  | 0% | 0% | 100% | 0 | 0 | 0 | 0
[6 empty] | 0 | - | 0% | 0 |  |  |  | 0 | 0 | 0% | 0 |  |  | 0% | 0% | 100% | 0 | 0 | 0 | 0
[6 empty] | 0 | - | 0% | 0 |  |  |  | 0 | 0 | 0% | 0 |  |  | 0% | 0% | 100% | 0 | 0 | 0 | 0
[6 empty] | 0 | - | 0% | 0 |  |  |  | 0 | 0 | 0% | 0 |  |  | 0% | 0% | 100% | 0 | 0 | 0 | 0
[6 empty] | 0 | - | 0% | 0 |  |  |  | 0 | 0 | 0% | 0 |  |  | 0% | 0% | 100% | 0 | 0 | 0 | 0
[6 empty] | 0 | - | 0% | 0 |  |  |  | 0 | 0 | 0% | 0 |  |  | 0% | 0% | 100% | 0 | 0 | 0 | 0
[6 empty] | 0 | - | 0% | 0 |  |  |  | 0 | 0 | 0% | 0 |  |  | 0% | 0% | 100% | 0 | 0 | 0 | 0
[6 empty] | 0 | - | 0% | 0 |  |  |  | 0 | 0 | 0% | 0 |  |  | 0% | 0% | 100% | 0 | 0 | 0 | 0
[6 empty] | 0 | - | 0% | 0 |  |  |  | 0 | 0 | 0% | 0 |  |  | 0% | 0% | 100% | 0 | 0 | 0 | 0
| 2.7 | Superstructure: Internal Walls and Partitions |  | - | 2531712 | 147.8407 | 292.5965 | - | 150038.16 | - | - | - | - | 293157 | - | 0 | - | - | 0% | 95% | 5% | 0 | 0 | 2683625.55 | 156.7117
| 2.7 | Superstructure: Internal Walls and Partitions |  | Concrete | 2238253 | 130.704 | - | 5% | 111912.65 |  | 0% | 60 | 0 | 0 |  | 0 | Yes | Concrete crushed to aggregate | 0% | 95% | 5% | 0 | 0 | 2126340.35 | 124.1688
|  |  |  | Brick | 302 | 0.017635 | - | 5% | 15.1 |  | 0% | 60 | 0 | 0 |  | 0 | Yes | Brick/stone crushed to aggregate | 0% | 95% | 5% | 0 | 0 | 286.9 | 0.016754
|  |  |  | Plaster | 293157 | 17.1191 | - | 13% | 38110.41 |  | 0% | 30 | 1 | 293157 |  | 0 | Yes | Landfilling (for inert materials) | 0% | 95% | 5% | 0 | 0 | 556998.3 | 32.5262
[6 empty] | 0 | - | 0% | 0 |  |  |  | 0 | 0 | 0% | 0 |  |  | 0% | 0% | 100% | 0 | 0 | 0 | 0
[6 empty] | 0 | - | 0% | 0 |  |  |  | 0 | 0 | 0% | 0 |  |  | 0% | 0% | 100% | 0 | 0 | 0 | 0
[6 empty] | 0 | - | 0% | 0 |  |  |  | 0 | 0 | 0% | 0 |  |  | 0% | 0% | 100% | 0 | 0 | 0 | 0
[6 empty] | 0 | - | 0% | 0 |  |  |  | 0 | 0 | 0% | 0 |  |  | 0% | 0% | 100% | 0 | 0 | 0 | 0
[6 empty] | 0 | - | 0% | 0 |  |  |  | 0 | 0 | 0% | 0 |  |  | 0% | 0% | 100% | 0 | 0 | 0 | 0
[6 empty] | 0 | - | 0% | 0 |  |  |  | 0 | 0 | 0% | 0 |  |  | 0% | 0% | 100% | 0 | 0 | 0 | 0
[6 empty] | 0 | - | 0% | 0 |  |  |  | 0 | 0 | 0% | 0 |  |  | 0% | 0% | 100% | 0 | 0 | 0 | 0
[6 empty] | 0 | - | 0% | 0 |  |  |  | 0 | 0 | 0% | 0 |  |  | 0% | 0% | 100% | 0 | 0 | 0 | 0
[6 empty] | 0 | - | 0% | 0 |  |  |  | 0 | 0 | 0% | 0 |  |  | 0% | 0% | 100% | 0 | 0 | 0 | 0
[6 empty] | 0 | - | 0% | 0 |  |  |  | 0 | 0 | 0% | 0 |  |  | 0% | 0% | 100% | 0 | 0 | 0 | 0
[6 empty] | 0 | - | 0% | 0 |  |  |  | 0 | 0 | 0% | 0 |  |  | 0% | 0% | 100% | 0 | 0 | 0 | 0
[6 empty] | 0 | - | 0% | 0 |  |  |  | 0 | 0 | 0% | 0 |  |  | 0% | 0% | 100% | 0 | 0 | 0 | 0
[6 empty] | 0 | - | 0% | 0 |  |  |  | 0 | 0 | 0% | 0 |  |  | 0% | 0% | 100% | 0 | 0 | 0 | 0
[6 empty] | 0 | - | 0% | 0 |  |  |  | 0 | 0 | 0% | 0 |  |  | 0% | 0% | 100% | 0 | 0 | 0 | 0
[6 empty] | 0 | - | 0% | 0 |  |  |  | 0 | 0 | 0% | 0 |  |  | 0% | 0% | 100% | 0 | 0 | 0 | 0
[6 empty] | 0 | - | 0% | 0 |  |  |  | 0 | 0 | 0% | 0 |  |  | 0% | 0% | 100% | 0 | 0 | 0 | 0
[6 empty] | 0 | - | 0% | 0 |  |  |  | 0 | 0 | 0% | 0 |  |  | 0% | 0% | 100% | 0 | 0 | 0 | 0
| 2.8 | Superstructure: Internal Doors |  | - | 124764 | 7.2857 | 292.5965 | - | 5793.45 | - | - | - | - | 124764 | - | 0 | - | - | 0% | 95% | 5% | 0 | 0 | 237051.6 | 13.8428
| 2.8 | Superstructure: Internal Doors |  | Timber | 115869 | 6.7662 | - | 5% | 5793.45 |  | 0% | 40 | 1 | 115869 |  | 0 | Yes | Wood-containing product incineration | 0% | 95% | 5% | 0 | 0 | 220151.1 | 12.8558
|  |  |  | Steel | 8895 | 0.51943 | - | 0% | 0 |  | 0% | 30 | 1 | 8895 |  | 0 | Yes | Metal containing product recycling | 0% | 95% | 5% | 0 | 0 | 16900.5 | 0.98691
[6 empty] | 0 | - | 0% | 0 |  |  |  | 0 | 0 | 0% | 0 |  |  | 0% | 0% | 100% | 0 | 0 | 0 | 0
[6 empty] | 0 | - | 0% | 0 |  |  |  | 0 | 0 | 0% | 0 |  |  | 0% | 0% | 100% | 0 | 0 | 0 | 0
[6 empty] | 0 | - | 0% | 0 |  |  |  | 0 | 0 | 0% | 0 |  |  | 0% | 0% | 100% | 0 | 0 | 0 | 0
[6 empty] | 0 | - | 0% | 0 |  |  |  | 0 | 0 | 0% | 0 |  |  | 0% | 0% | 100% | 0 | 0 | 0 | 0
[6 empty] | 0 | - | 0% | 0 |  |  |  | 0 | 0 | 0% | 0 |  |  | 0% | 0% | 100% | 0 | 0 | 0 | 0
[6 empty] | 0 | - | 0% | 0 |  |  |  | 0 | 0 | 0% | 0 |  |  | 0% | 0% | 100% | 0 | 0 | 0 | 0
[6 empty] | 0 | - | 0% | 0 |  |  |  | 0 | 0 | 0% | 0 |  |  | 0% | 0% | 100% | 0 | 0 | 0 | 0
[6 empty] | 0 | - | 0% | 0 |  |  |  | 0 | 0 | 0% | 0 |  |  | 0% | 0% | 100% | 0 | 0 | 0 | 0
[6 empty] | 0 | - | 0% | 0 |  |  |  | 0 | 0 | 0% | 0 |  |  | 0% | 0% | 100% | 0 | 0 | 0 | 0
[6 empty] | 0 | - | 0% | 0 |  |  |  | 0 | 0 | 0% | 0 |  |  | 0% | 0% | 100% | 0 | 0 | 0 | 0
[6 empty] | 0 | - | 0% | 0 |  |  |  | 0 | 0 | 0% | 0 |  |  | 0% | 0% | 100% | 0 | 0 | 0 | 0
[6 empty] | 0 | - | 0% | 0 |  |  |  | 0 | 0 | 0% | 0 |  |  | 0% | 0% | 100% | 0 | 0 | 0 | 0
[6 empty] | 0 | - | 0% | 0 |  |  |  | 0 | 0 | 0% | 0 |  |  | 0% | 0% | 100% | 0 | 0 | 0 | 0
| 3 | Finishes |  | - | 1537203 | 89.7658 | - | - | 191493.37 | - | - | - | - | 513594 | - | 0 | - | - | 0% | 95% | 5% | 0 | 0 | 1948257.15 | 113.7695
| 3 | Finishes |  | Aggregates | 1163700 | 67.9549 | - | 13% | 151281 |  | 0% | 60 | 0 | 0 |  | 0 | Yes | Cement/mortar use in a backfill | 0% | 95% | 5% | 0 | 0 | 1105515 | 64.5571
|  |  |  | Plasterboard | 116176 | 6.7842 | - | 13% | 15102.88 |  | 0% | 60 | 0 | 0 |  | 0 | Yes | Landfilling (for inert materials) | 0% | 95% | 5% | 0 | 0 | 110367.2 | 6.445
|  |  |  | Stone | 67372 | 3.9342 | - | 10% | 6737.2 |  | 0% | 30 | 1 | 67372 |  | 0 | Yes | Brick/stone crushed to aggregate | 0% | 95% | 5% | 0 | 0 | 128006.8 | 7.475
|  |  |  | Linoleum Flooring | 45449 | 2.654 | - | 15% | 6817.35 |  | 0% | 20 | 2 | 90898 |  | 0 | Yes | Landfilling (for inert materials) | 0% | 95% | 5% | 0 | 0 | 129529.65 | 7.564
|  |  |  | Timber | 41880 | 2.4456 | - | 5% | 2094 |  | 0% | 15 | 3 | 125640 |  | 0 | Yes | Plastic based material incineration | 0% | 95% | 5% | 0 | 0 | 159144 | 9.2933
|  |  |  | Steel | 40083 | 2.3407 | - | 8% | 3206.64 |  | 0% | 60 | 0 | 0 |  | 0 | Yes | Steel recycling | 0% | 95% | 5% | 0 | 0 | 38078.85 | 2.2236
|  |  |  | Paints / Primer | 34866 | 2.036 | - | 10% | 3486.6 |  | 0% | 10 | 5 | 174330 |  | 0 | Yes | Landfilling (for inert materials) | 0% | 95% | 5% | 0 | 0 | 198736.2 | 11.6053
|  |  |  | Vinyl | 27677 | 1.6162 | - | 10% | 2767.7 |  | 0% | 25 | 2 | 55354 |  | 0 | Yes | Plastic based material incineration | 0% | 95% | 5% | 0 | 0 | 78879.45 | 4.6062
[6 empty] | 0 | - | 0% | 0 |  |  |  | 0 | 0 | 0% | 0 |  |  | 0% | 0% | 100% | 0 | 0 | 0 | 0
[6 empty] | 0 | - | 0% | 0 |  |  |  | 0 | 0 | 0% | 0 |  |  | 0% | 0% | 100% | 0 | 0 | 0 | 0
[6 empty] | 0 | - | 0% | 0 |  |  |  | 0 | 0 | 0% | 0 |  |  | 0% | 0% | 100% | 0 | 0 | 0 | 0
[6 empty] | 0 | - | 0% | 0 |  |  |  | 0 | 0 | 0% | 0 |  |  | 0% | 0% | 100% | 0 | 0 | 0 | 0
[6 empty] | 0 | - | 0% | 0 |  |  |  | 0 | 0 | 0% | 0 |  |  | 0% | 0% | 100% | 0 | 0 | 0 | 0
[6 empty] | 0 | - | 0% | 0 |  |  |  | 0 | 0 | 0% | 0 |  |  | 0% | 0% | 100% | 0 | 0 | 0 | 0
[6 empty] | 0 | - | 0% | 0 |  |  |  | 0 | 0 | 0% | 0 |  |  | 0% | 0% | 100% | 0 | 0 | 0 | 0
[6 empty] | 0 | - | 0% | 0 |  |  |  | 0 | 0 | 0% | 0 |  |  | 0% | 0% | 100% | 0 | 0 | 0 | 0
[6 empty] | 0 | - | 0% | 0 |  |  |  | 0 | 0 | 0% | 0 |  |  | 0% | 0% | 100% | 0 | 0 | 0 | 0
[6 empty] | 0 | - | 0% | 0 |  |  |  | 0 | 0 | 0% | 0 |  |  | 0% | 0% | 100% | 0 | 0 | 0 | 0
[6 empty] | 0 | - | 0% | 0 |  |  |  | 0 | 0 | 0% | 0 |  |  | 0% | 0% | 100% | 0 | 0 | 0 | 0
[6 empty] | 0 | - | 0% | 0 |  |  |  | 0 | 0 | 0% | 0 |  |  | 0% | 0% | 100% | 0 | 0 | 0 | 0
| 4 | Fittings, furnishings & equipment (FFE) |  | - | 91907 | 5.367 | - | - | 3465.27 | - | - | - | - | 330024 | - | 0 | - | - | 0% | 95% | 5% | 0 | 0 | 400834.45 | 23.4069
| 4 | Fittings, furnishings & equipment (FFE) |  | Steel | 2539 | 0.14827 | - | 1% | 25.39 |  | 0% | 25 | 2 | 5078 |  | 0 | Yes | Metal containing product recycling | 0% | 95% | 5% | 0 | 0 | 7236.15 | 0.42256
|  |  |  | Timber | 78526 | 4.5856 | - | 4% | 3141.04 |  | 0% | 12 | 4 | 314104 |  | 0 | Yes | Wood-containing product incineration | 0% | 95% | 5% | 0 | 0 | 372998.5 | 21.7814
|  |  |  | Glass | 6742 | 0.3937 | - | 2% | 134.84 |  | 0% | 35 | 1 | 6742 |  | 0 | Yes | Glass containing product recycling | 0% | 95% | 5% | 0 | 0 | 12809.8 | 0.74803
|  |  |  | Plastic | 4100 | 0.23942 | - | 4% | 164 |  | 0% | 30 | 1 | 4100 |  | 0 | Yes | Plastic based material incineration, landfilling (for inert materials) | 0% | 95% | 5% | 0 | 0 | 7790 | 0.4549
[6 empty] | 0 | - | 0% | 0 |  |  |  | 0 | 0 | 0% | 0 |  |  | 0% | 0% | 100% | 0 | 0 | 0 | 0
[6 empty] | 0 | - | 0% | 0 |  |  |  | 0 | 0 | 0% | 0 |  |  | 0% | 0% | 100% | 0 | 0 | 0 | 0
[6 empty] | 0 | - | 0% | 0 |  |  |  | 0 | 0 | 0% | 0 |  |  | 0% | 0% | 100% | 0 | 0 | 0 | 0
[6 empty] | 0 | - | 0% | 0 |  |  |  | 0 | 0 | 0% | 0 |  |  | 0% | 0% | 100% | 0 | 0 | 0 | 0
[6 empty] | 0 | - | 0% | 0 |  |  |  | 0 | 0 | 0% | 0 |  |  | 0% | 0% | 100% | 0 | 0 | 0 | 0
[6 empty] | 0 | - | 0% | 0 |  |  |  | 0 | 0 | 0% | 0 |  |  | 0% | 0% | 100% | 0 | 0 | 0 | 0
[6 empty] | 0 | - | 0% | 0 |  |  |  | 0 | 0 | 0% | 0 |  |  | 0% | 0% | 100% | 0 | 0 | 0 | 0
[6 empty] | 0 | - | 0% | 0 |  |  |  | 0 | 0 | 0% | 0 |  |  | 0% | 0% | 100% | 0 | 0 | 0 | 0
[6 empty] | 0 | - | 0% | 0 |  |  |  | 0 | 0 | 0% | 0 |  |  | 0% | 0% | 100% | 0 | 0 | 0 | 0
[6 empty] | 0 | - | 0% | 0 |  |  |  | 0 | 0 | 0% | 0 |  |  | 0% | 0% | 100% | 0 | 0 | 0 | 0
[6 empty] | 0 | - | 0% | 0 |  |  |  | 0 | 0 | 0% | 0 |  |  | 0% | 0% | 100% | 0 | 0 | 0 | 0
[6 empty] | 0 | - | 0% | 0 |  |  |  | 0 | 0 | 0% | 0 |  |  | 0% | 0% | 100% | 0 | 0 | 0 | 0
[6 empty] | 0 | - | 0% | 0 |  |  |  | 0 | 0 | 0% | 0 |  |  | 0% | 0% | 100% | 0 | 0 | 0 | 0
[6 empty] | 0 | - | 0% | 0 |  |  |  | 0 | 0 | 0% | 0 |  |  | 0% | 0% | 100% | 0 | 0 | 0 | 0
[6 empty] | 0 | - | 0% | 0 |  |  |  | 0 | 0 | 0% | 0 |  |  | 0% | 0% | 100% | 0 | 0 | 0 | 0
[6 empty] | 0 | - | 0% | 0 |  |  |  | 0 | 0 | 0% | 0 |  |  | 0% | 0% | 100% | 0 | 0 | 0 | 0
| 5 | Services (MEP) |  | - | 237642 | 13.8772 | - | - | 3321.77 | - | - | - | - | 400519 | - | 0 | - | - | 0% | 0% | 100% | 0 | 0 | 0 | 0
| 5 | Services (MEP) |  | Electricity Distribution Systems | 116813 | 6.8214 | - | 1% | 1168.13 |  | 0% | 25 | 2 | 233626 |  | 0 | Yes | Metal containing product recycling | 0% | 0% | 100% | 0 | 0 | 0 | 0
|  |  |  | HVAC Systems | 38987 | 2.2767 | - | 2% | 779.74 |  | 0% | 20 | 2 | 77974 |  | 0 | Yes | Metal containing product recycling | 0% | 0% | 100% | 0 | 0 | 0 | 0
|  |  |  | Water Distribution Systems | 40003 | 2.336 | - | 3% | 1200.09 |  | 0% | 30 | 1 | 40003 |  | 0 | Yes | Metal-containing product recycling / landfilling (for inert materials) | 0% | 0% | 100% | 0 | 0 | 0 | 0
|  |  |  | Sanitaryware | 17381 | 1.015 | - | 1% | 173.81 |  | 0% | 60 | 0 | 0 |  | 0 | Yes | Various; landfilling (for inert materials), metal-containing product recycling, glass recycling | 0% | 0% | 100% | 0 | 0 | 0 | 0
|  |  |  | Lifts / Elevators | 24458 | 1.4282 | - | 0% | 0 |  | 0% | 25 | 2 | 48916 |  | 0 | Yes | Metal containing product recycling | 0% | 0% | 100% | 0 | 0 | 0 | 0
[6 empty] | 0 | - | 0% | 0 |  |  |  | 0 | 0 | 0% | 0 |  |  | 0% | 0% | 100% | 0 | 0 | 0 | 0
[6 empty] | 0 | - | 0% | 0 |  |  |  | 0 | 0 | 0% | 0 |  |  | 0% | 0% | 100% | 0 | 0 | 0 | 0
[6 empty] | 0 | - | 0% | 0 |  |  |  | 0 | 0 | 0% | 0 |  |  | 0% | 0% | 100% | 0 | 0 | 0 | 0
[6 empty] | 0 | - | 0% | 0 |  |  |  | 0 | 0 | 0% | 0 |  |  | 0% | 0% | 100% | 0 | 0 | 0 | 0
[6 empty] | 0 | - | 0% | 0 |  |  |  | 0 | 0 | 0% | 0 |  |  | 0% | 0% | 100% | 0 | 0 | 0 | 0
[6 empty] | 0 | - | 0% | 0 |  |  |  | 0 | 0 | 0% | 0 |  |  | 0% | 0% | 100% | 0 | 0 | 0 | 0
[6 empty] | 0 | - | 0% | 0 |  |  |  | 0 | 0 | 0% | 0 |  |  | 0% | 0% | 100% | 0 | 0 | 0 | 0
[6 empty] | 0 | - | 0% | 0 |  |  |  | 0 | 0 | 0% | 0 |  |  | 0% | 0% | 100% | 0 | 0 | 0 | 0
[6 empty] | 0 | - | 0% | 0 |  |  |  | 0 | 0 | 0% | 0 |  |  | 0% | 0% | 100% | 0 | 0 | 0 | 0
[6 empty] | 0 | - | 0% | 0 |  |  |  | 0 | 0 | 0% | 0 |  |  | 0% | 0% | 100% | 0 | 0 | 0 | 0
[6 empty] | 0 | - | 0% | 0 |  |  |  | 0 | 0 | 0% | 0 |  |  | 0% | 0% | 100% | 0 | 0 | 0 | 0
[6 empty] | 0 | - | 0% | 0 |  |  |  | 0 | 0 | 0% | 0 |  |  | 0% | 0% | 100% | 0 | 0 | 0 | 0
[6 empty] | 0 | - | 0% | 0 |  |  |  | 0 | 0 | 0% | 0 |  |  | 0% | 0% | 100% | 0 | 0 | 0 | 0
[6 empty] | 0 | - | 0% | 0 |  |  |  | 0 | 0 | 0% | 0 |  |  | 0% | 0% | 100% | 0 | 0 | 0 | 0
[6 empty] | 0 | - | 0% | 0 |  |  |  | 0 | 0 | 0% | 0 |  |  | 0% | 0% | 100% | 0 | 0 | 0 | 0
| 6 | Prefabricated Buildings and Building Units |  | - | 0 | 0 | - | - | 0 | - | - | - | - | 0 | - | 0 | - | - | 0% | 0% | 100% | 0 | 0 | 0 | 0
| 6 | Prefabricated Buildings and Building Units |  |  |  | 0 | - | 0% | 0 |  |  |  | 0 | 0 | 0% | 0 |  |  | 0% | 0% | 100% | 0 | 0 | 0 | 0
[6 empty] | 0 | - | 0% | 0 |  |  |  | 0 | 0 | 0% | 0 |  |  | 0% | 0% | 100% | 0 | 0 | 0 | 0
[6 empty] | 0 | - | 0% | 0 |  |  |  | 0 | 0 | 0% | 0 |  |  | 0% | 0% | 100% | 0 | 0 | 0 | 0
[6 empty] | 0 | - | 0% | 0 |  |  |  | 0 | 0 | 0% | 0 |  |  | 0% | 0% | 100% | 0 | 0 | 0 | 0
[6 empty] | 0 | - | 0% | 0 |  |  |  | 0 | 0 | 0% | 0 |  |  | 0% | 0% | 100% | 0 | 0 | 0 | 0
[6 empty] | 0 | - | 0% | 0 |  |  |  | 0 | 0 | 0% | 0 |  |  | 0% | 0% | 100% | 0 | 0 | 0 | 0
[6 empty] | 0 | - | 0% | 0 |  |  |  | 0 | 0 | 0% | 0 |  |  | 0% | 0% | 100% | 0 | 0 | 0 | 0
[6 empty] | 0 | - | 0% | 0 |  |  |  | 0 | 0 | 0% | 0 |  |  | 0% | 0% | 100% | 0 | 0 | 0 | 0
[6 empty] | 0 | - | 0% | 0 |  |  |  | 0 | 0 | 0% | 0 |  |  | 0% | 0% | 100% | 0 | 0 | 0 | 0
[6 empty] | 0 | - | 0% | 0 |  |  |  | 0 | 0 | 0% | 0 |  |  | 0% | 0% | 100% | 0 | 0 | 0 | 0
[6 empty] | 0 | - | 0% | 0 |  |  |  | 0 | 0 | 0% | 0 |  |  | 0% | 0% | 100% | 0 | 0 | 0 | 0
[6 empty] | 0 | - | 0% | 0 |  |  |  | 0 | 0 | 0% | 0 |  |  | 0% | 0% | 100% | 0 | 0 | 0 | 0
[6 empty] | 0 | - | 0% | 0 |  |  |  | 0 | 0 | 0% | 0 |  |  | 0% | 0% | 100% | 0 | 0 | 0 | 0
[6 empty] | 0 | - | 0% | 0 |  |  |  | 0 | 0 | 0% | 0 |  |  | 0% | 0% | 100% | 0 | 0 | 0 | 0
[6 empty] | 0 | - | 0% | 0 |  |  |  | 0 | 0 | 0% | 0 |  |  | 0% | 0% | 100% | 0 | 0 | 0 | 0
[6 empty] | 0 | - | 0% | 0 |  |  |  | 0 | 0 | 0% | 0 |  |  | 0% | 0% | 100% | 0 | 0 | 0 | 0
[6 empty] | 0 | - | 0% | 0 |  |  |  | 0 | 0 | 0% | 0 |  |  | 0% | 0% | 100% | 0 | 0 | 0 | 0
[6 empty] | 0 | - | 0% | 0 |  |  |  | 0 | 0 | 0% | 0 |  |  | 0% | 0% | 100% | 0 | 0 | 0 | 0
[6 empty] | 0 | - | 0% | 0 |  |  |  | 0 | 0 | 0% | 0 |  |  | 0% | 0% | 100% | 0 | 0 | 0 | 0
[6 empty] | 0 | - | 0% | 0 |  |  |  | 0 | 0 | 0% | 0 |  |  | 0% | 0% | 100% | 0 | 0 | 0 | 0
| 7 | Work to Existing Building |  | - | 0 | 0 | - | - | 0 | - | - | - | - | 0 | - | 0 | - | - | 0% | 0% | 100% | 0 | 0 | 0 | 0
| 7 | Work to Existing Building |  |  |  | 0 | - | 0% | 0 |  |  |  | 0 | 0 | 0% | 0 |  |  | 0% | 0% | 100% | 0 | 0 | 0 | 0
[6 empty] | 0 | - | 0% | 0 |  |  |  | 0 | 0 | 0% | 0 |  |  | 0% | 0% | 100% | 0 | 0 | 0 | 0
[6 empty] | 0 | - | 0% | 0 |  |  |  | 0 | 0 | 0% | 0 |  |  | 0% | 0% | 100% | 0 | 0 | 0 | 0
[6 empty] | 0 | - | 0% | 0 |  |  |  | 0 | 0 | 0% | 0 |  |  | 0% | 0% | 100% | 0 | 0 | 0 | 0
[6 empty] | 0 | - | 0% | 0 |  |  |  | 0 | 0 | 0% | 0 |  |  | 0% | 0% | 100% | 0 | 0 | 0 | 0
[6 empty] | 0 | - | 0% | 0 |  |  |  | 0 | 0 | 0% | 0 |  |  | 0% | 0% | 100% | 0 | 0 | 0 | 0
[6 empty] | 0 | - | 0% | 0 |  |  |  | 0 | 0 | 0% | 0 |  |  | 0% | 0% | 100% | 0 | 0 | 0 | 0
[6 empty] | 0 | - | 0% | 0 |  |  |  | 0 | 0 | 0% | 0 |  |  | 0% | 0% | 100% | 0 | 0 | 0 | 0
[6 empty] | 0 | - | 0% | 0 |  |  |  | 0 | 0 | 0% | 0 |  |  | 0% | 0% | 100% | 0 | 0 | 0 | 0
[6 empty] | 0 | - | 0% | 0 |  |  |  | 0 | 0 | 0% | 0 |  |  | 0% | 0% | 100% | 0 | 0 | 0 | 0
[6 empty] | 0 | - | 0% | 0 |  |  |  | 0 | 0 | 0% | 0 |  |  | 0% | 0% | 100% | 0 | 0 | 0 | 0
[6 empty] | 0 | - | 0% | 0 |  |  |  | 0 | 0 | 0% | 0 |  |  | 0% | 0% | 100% | 0 | 0 | 0 | 0
[6 empty] | 0 | - | 0% | 0 |  |  |  | 0 | 0 | 0% | 0 |  |  | 0% | 0% | 100% | 0 | 0 | 0 | 0
[6 empty] | 0 | - | 0% | 0 |  |  |  | 0 | 0 | 0% | 0 |  |  | 0% | 0% | 100% | 0 | 0 | 0 | 0
[6 empty] | 0 | - | 0% | 0 |  |  |  | 0 | 0 | 0% | 0 |  |  | 0% | 0% | 100% | 0 | 0 | 0 | 0
[6 empty] | 0 | - | 0% | 0 |  |  |  | 0 | 0 | 0% | 0 |  |  | 0% | 0% | 100% | 0 | 0 | 0 | 0
[6 empty] | 0 | - | 0% | 0 |  |  |  | 0 | 0 | 0% | 0 |  |  | 0% | 0% | 100% | 0 | 0 | 0 | 0
[6 empty] | 0 | - | 0% | 0 |  |  |  | 0 | 0 | 0% | 0 |  |  | 0% | 0% | 100% | 0 | 0 | 0 | 0
[6 empty] | 0 | - | 0% | 0 |  |  |  | 0 | 0 | 0% | 0 |  |  | 0% | 0% | 100% | 0 | 0 | 0 | 0
[6 empty] | 0 | - | 0% | 0 |  |  |  | 0 | 0 | 0% | 0 |  |  | 0% | 0% | 100% | 0 | 0 | 0 | 0
| 8 | External works |  | - | 2841948 | 165.957 | - | - | 2939.25 | - | - | - | - | 48324 | - | 0 | - | - | 0% | 95% | 5% | 0 | 0 | 2745758.4 | 160.34
| 8 | External works |  | Aggregates | 2721275 | 158.9103 | - | 0% | 0 |  | 0% | 60 | 0 | 0 |  | 0 | Yes |  | 0% | 95% | 5% | 0 | 0 | 2585211.25 | 150.9648
|  |  |  | Plastic | 10334 | 0.60346 | - | 2% | 206.68 |  | 0% | 35 | 1 | 10334 |  | 0 | Yes | Landfilling (for inert materials) | 0% | 95% | 5% | 0 | 0 | 19634.6 | 1.1466
|  |  |  | Steel | 31512 | 1.8402 | - | 4% | 1260.48 |  | 0% | 60 | 0 | 0 |  | 0 | Yes | Metal containing product recycling | 0% | 95% | 5% | 0 | 0 | 29936.4 | 1.7482
|  |  |  | Concrete | 71229 | 4.1595 | - | 1% | 712.29 |  | 0% | 60 | 0 | 0 |  | 0 | Yes | concrete crushed to aggregate | 0% | 95% | 5% | 0 | 0 | 67667.55 | 3.9515
|  |  |  | Paints / Primer | 7598 | 0.44369 | - | 10% | 759.8 |  | 0% | 10 | 5 | 37990 |  | 0 | Yes | landfilling (for inert materials) | 0% | 95% | 5% | 0 | 0 | 43308.6 | 2.529
[6 empty] | 0 | - | 0% | 0 |  |  |  | 0 | 0 | 0% | 0 |  |  | 0% | 0% | 100% | 0 | 0 | 0 | 0
[6 empty] | 0 | - | 0% | 0 |  |  |  | 0 | 0 | 0% | 0 |  |  | 0% | 0% | 100% | 0 | 0 | 0 | 0
[6 empty] | 0 | - | 0% | 0 |  |  |  | 0 | 0 | 0% | 0 |  |  | 0% | 0% | 100% | 0 | 0 | 0 | 0
[6 empty] | 0 | - | 0% | 0 |  |  |  | 0 | 0 | 0% | 0 |  |  | 0% | 0% | 100% | 0 | 0 | 0 | 0
[6 empty] | 0 | - | 0% | 0 |  |  |  | 0 | 0 | 0% | 0 |  |  | 0% | 0% | 100% | 0 | 0 | 0 | 0
[6 empty] | 0 | - | 0% | 0 |  |  |  | 0 | 0 | 0% | 0 |  |  | 0% | 0% | 100% | 0 | 0 | 0 | 0
[6 empty] | 0 | - | 0% | 0 |  |  |  | 0 | 0 | 0% | 0 |  |  | 0% | 0% | 100% | 0 | 0 | 0 | 0
[6 empty] | 0 | - | 0% | 0 |  |  |  | 0 | 0 | 0% | 0 |  |  | 0% | 0% | 100% | 0 | 0 | 0 | 0
[6 empty] | 0 | - | 0% | 0 |  |  |  | 0 | 0 | 0% | 0 |  |  | 0% | 0% | 100% | 0 | 0 | 0 | 0
[6 empty] | 0 | - | 0% | 0 |  |  |  | 0 | 0 | 0% | 0 |  |  | 0% | 0% | 100% | 0 | 0 | 0 | 0
[6 empty] | 0 | - | 0% | 0 |  |  |  | 0 | 0 | 0% | 0 |  |  | 0% | 0% | 100% | 0 | 0 | 0 | 0
[6 empty] | 0 | - | 0% | 0 |  |  |  | 0 | 0 | 0% | 0 |  |  | 0% | 0% | 100% | 0 | 0 | 0 | 0
[6 empty] | 0 | - | 0% | 0 |  |  |  | 0 | 0 | 0% | 0 |  |  | 0% | 0% | 100% | 0 | 0 | 0 | 0
[6 empty] | 0 | - | 0% | 0 |  |  |  | 0 | 0 | 0% | 0 |  |  | 0% | 0% | 100% | 0 | 0 | 0 | 0
[6 empty] | 0 | - | 0% | 0 |  |  |  | 0 | 0 | 0% | 0 |  |  | 0% | 0% | 100% | 0 | 0 | 0 | 0
|  | Overall |  |  | 34427223 | 2010.3957 |  |  | 1417262.01 |  |  |  |  | 2297670 |  | 0 |  |  | 0% | 93.35% | 6.651% | 0 | 0 | 34282395.4 | 2001.9385
Recycling and Waste Reporting table
The light green-coloured cells should be completed to achieve 'pioneering' status.
|  |  |  | TOTAL ESTIMATES OF WASTE |  |  | WASTE MANAGEMENT ROUTES | [5 empty] | SUMMARY
[7 empty] | REUSE |  | RECYCLE |  | OTHER DISPOSAL
|  | Type of Waste | Source of Information | Overall Waste (tonnes) | Overall Waste (tonnes/m2 GIA) | Performance Indicator (Planning Stage Estimate) | Reuse Onsite (%) | Reuse Offsite (%) | Recycle Onsite(%) | Recycle Offsite (%) | To Landfill (%) | To Other Management (%) | Total Reuse (%) | Total Recycle (%) | Total Reuse and Recycle (%) | Total Waste Reported (%)
PRODUCT AND CONSTRUCTION STAGE (MODULE A)
| 1 | Demolition Waste | Pre-Demolition Audit | 5858 | 0.34208 | 0.34208 | 5% | 0% | 0% | 95% | 0% | 0% | 5% | 95% | 100% | 100%
| 2.1 | Excavation Waste | Pre-Demolition Audit | 0 | 0 | 0 | 5% | 0% | 0% | 95% | 0% | 0% | 5% | 95% | 100% | 100%
| 2.8 | Construction Waste | Whole Life Carbon Assessment |  | 0 | 0 | [6 empty] | 0% | 0% | 0% | 0%
USE STAGE (MODULE B)
| 3 | Demolition / Strip-out Waste | N/A | 2297.67 | 0.13417 | - | [6 empty] | 0% | 0% | 0% | 0%
| 4 | Construction Waste | N/A | 0 | 0 | - | [6 empty] | 0% | 0% | 0% | 0%
|  |  |  | Overall Waste (tonnes/annum) | Overall Waste (tonnes/annum /m2) | Performance Indicator (LPG Appendix 1) | Reuse Onsite (%) | Reuse Offsite (%) | Recycle Offsite(%) | Recycle Offsite (%) | To Landfill (%) | To Other Management (%) | Total Reuse (%) | Total Recycle (%) | Total Reuse and Recycle (%) | Total Waste Reported (%)
| 5 | Municipal Waste | Operational Waste Management Plan | 972.4 | 0.056784 | 0.056784 | 1% | 0% | 0% | 48% | 51% | 0% | 1% | 48% | 49% | 100%
| 6 | Industrial Waste (if applicable) | N/A | 0 | - | - | [6 empty] | 0% | 0% | 0% | 0%
MODULE A - MODULE C
|  |  |  | Overall Materials (tonnes) | Overall Materials (Modules A-C) (tonnes /m2) | - | Reuse Onsite (%) | Reuse Offsite (%) | Recycle Offsite(%) | Recycle Offsite (%) | To Landfill (%) | To Other Management (%) | Total Reuse (%) | Total Recycle (%) | Total Reuse and Recycle (%) | Total Waste Reported (%)
| 7 | Total Materials | N/A | 38142.155 | 2.2273 | - | [6 empty] | 0% | 0% | 0% | 0%
Circular Economy Targets
| Circular economy targets for existing and new development |  | Policy Requirement | Target Aiming For (%) | Policy Met? | Explanation (How will performance against this metric be secured through design, implementation and monitoring?)
| Demolition waste materials (non-hazardous) |  | Minimum of 95% diverted from landfill for reuse, recycling or recovery. | 95% | Yes | To be secured through contract of the demolition contractor and to be tracked/reported both during and at the end of their works. Refer also to the Pre-Demolition Audit.
| Excavation waste materials |  | Minimum of 95% diverted from landfill for beneficial reuse. | 95% | Yes | To be secured through contract of the demolition contractor and to be tracked/reported both during and at the end of their works. Refer also to the Pre-Demolition Audit.
| Construction waste materials |  | Minimum of 95% diverted from landfill for reuse, recycling or recovery. | 95% | Yes | To be secured through contract of the main contractor and to be tracked/reported both during and at the end of their works.
| Municipal waste |  | Minimum 65% recycling rate by 2030. | 65% | Yes | To be secured through contract of the site management and to be tracked/reported both during and at the end of their works. Refer also to the Operational Waste Management Plan.
| Recycled content |  | Minimum 20% of the building material elements to be comprised of recycled or reused content. | 20% | Yes | To be secured through contract of the main contractor and to be tracked/reported both during and at the end of their works.
| Additional requirements |  | Policy Requirement | Please acknowledge acceptance for a planning condition |  | Please set out an indicative timescale and responsible party for the provision of this information
| Post-Construction Report |  | A CE Statement is required at post-construction (i.e. upon commencement of RIBA Stage 6 and prior to the building being handed over, if applicable. Generally, it would be expected that the assessment would be received no more than three months post-construction) | It is accepted that the Post Construction Reporting will be conditioned |  | To be agreed

## Post-Construction Stage
Post-Construction Stage - Circular Economy Statement
Project Details
Project name
Planning application reference number (if applicable)
Applicant
London Borough
Brief description of the project
Author/s
Date of assessment
Number of Use Types
|  | Use Class / Type | Floor Area by use type (m2)
|  | Use Class / Type 1 | Use Class / Type 1 GIA
|  | Use Class / Type 2 | Use Class / Type 2 GIA
|  | Use Class / Type 3 | Use Class / Type 3 GIA
|  | Use Class / Type 4 | Use Class / Type 4 GIA
|  | Use Class / Type 5 | Use Class / Type 5 GIA
|  | Use Class / Type 6 | Use Class / Type 6 GIA
|  | Use Class / Type 7 | Use Class / Type 7 GIA
|  | Use Class / Type 8 | Use Class / Type 8 GIA
|  | Use Class / Type 9 | Use Class / Type 9 GIA
|  | Use Class / Type 10 | Use Class / Type 10 GIA
|  | Use Class / Type 11 | Use Class / Type 11 GIA
|  | Use Class / Type 12 | Use Class / Type 12 GIA
|  | Use Class / Type 13 | Use Class / Type 13 GIA
|  | Use Class / Type 14 | Use Class / Type 14 GIA
|  | Use Class / Type 15 | Use Class / Type 15 GIA
|  | Overall GIA (m2) | 0
Bill of Materials
Please click the + symbol to the left hand side of the Bill of Materials table to view or hide the input rows for each Building Element Category. The rows for substructure and frame have been unhidden to highlight this. A fixed number of rows has been provided for each Building Element Category based on a sub-set of typical WLCA submissions. Should the number of rows provided not be sufficient to allow input of all materials for a given Building Element Category, Applicants should prioritise the inclusion of the materials with the highest quantity.
|  | BUILDING ELEMENT CATEGORY - LEVEL 1 (based on the RICS New Rules of Measurement (NRM) classification system level 2 sub-elements https://www.rics.org/globalassets/rics-website/media/products/data-products/bcis-construction/bcis-elemental-standard-form-cost-analysis-4th-nrm-edition-2012.pdf) |  | PRODUCT AND CONSTRUCTION STAGE (MODULE A) | [7 empty] | USE STAGE (MODULE B) |  |  |  |  | END OF LIFE STAGE (MODULE C) |  |  |  |  | BENEFITS BEYOND THE SYSTEM BOUNDARY (MODULE D)
|  | Building Element Category |  | Material Type | Material quantity (Module A) (kg) | Material intensity (Module A) (kg/m2 GIA) | Performance Indicator (LPG Appendix 1) | Construction Waste Factor (Module A) | Construction Waste (Module A) (kg) | Recycled Content by mass (kg) | Recycled Content by value (%) | Expected Lifespan (years) | Number of Replacements (over assumed 60-year period) | Repair and Replacement quantities of materials (Module B) (kg) | Construction Waste Factor (Module B) | Construction Waste (Module B) (kg) | Design for Disassembly | Assumed End of Life Scenario (Description) | % Reusing | % Recycling | % Landfill | Estimated reusable materials (kg) | Estimated reusable materials intensity (kg/m2 GIA) | Estimated recyclable materials (kg) | Estimated recyclable materials intensity (kg/m2 GIA)
| 0.1 | Demolition: Toxic/Hazardous/Contaminated Material Treatment |  | - | 0 | 0 | - | - | 0 | - | - | - | - | 0 | - | 0 | - | - | 0% | 0% | 100% | 0 | 0 | 0 | 0
| 0.1 | Demolition: Toxic/Hazardous/Contaminated Material Treatment |  |  |  | 0 | - | 0% | 0 |  |  |  | 0 | 0 | 0% | 0 |  |  | 0% | 0% | 100% | 0 | 0 | 0 | 0
[6 empty] | 0 | - | 0% | 0 |  |  |  | 0 | 0 | 0% | 0 |  |  | 0% | 0% | 100% | 0 | 0 | 0 | 0
[6 empty] | 0 | - | 0% | 0 |  |  |  | 0 | 0 | 0% | 0 |  |  | 0% | 0% | 100% | 0 | 0 | 0 | 0
[6 empty] | 0 | - | 0% | 0 |  |  |  | 0 | 0 | 0% | 0 |  |  | 0% | 0% | 100% | 0 | 0 | 0 | 0
[6 empty] | 0 | - | 0% | 0 |  |  |  | 0 | 0 | 0% | 0 |  |  | 0% | 0% | 100% | 0 | 0 | 0 | 0
[6 empty] | 0 | - | 0% | 0 |  |  |  | 0 | 0 | 0% | 0 |  |  | 0% | 0% | 100% | 0 | 0 | 0 | 0
[6 empty] | 0 | - | 0% | 0 |  |  |  | 0 | 0 | 0% | 0 |  |  | 0% | 0% | 100% | 0 | 0 | 0 | 0
[6 empty] | 0 | - | 0% | 0 |  |  |  | 0 | 0 | 0% | 0 |  |  | 0% | 0% | 100% | 0 | 0 | 0 | 0
[6 empty] | 0 | - | 0% | 0 |  |  |  | 0 | 0 | 0% | 0 |  |  | 0% | 0% | 100% | 0 | 0 | 0 | 0
[6 empty] | 0 | - | 0% | 0 |  |  |  | 0 | 0 | 0% | 0 |  |  | 0% | 0% | 100% | 0 | 0 | 0 | 0
[6 empty] | 0 | - | 0% | 0 |  |  |  | 0 | 0 | 0% | 0 |  |  | 0% | 0% | 100% | 0 | 0 | 0 | 0
[6 empty] | 0 | - | 0% | 0 |  |  |  | 0 | 0 | 0% | 0 |  |  | 0% | 0% | 100% | 0 | 0 | 0 | 0
[6 empty] | 0 | - | 0% | 0 |  |  |  | 0 | 0 | 0% | 0 |  |  | 0% | 0% | 100% | 0 | 0 | 0 | 0
[6 empty] | 0 | - | 0% | 0 |  |  |  | 0 | 0 | 0% | 0 |  |  | 0% | 0% | 100% | 0 | 0 | 0 | 0
[6 empty] | 0 | - | 0% | 0 |  |  |  | 0 | 0 | 0% | 0 |  |  | 0% | 0% | 100% | 0 | 0 | 0 | 0
| 0.2 | Major Demolition Works |  | - | 0 | 0 | - | - | 0 | - | - | - | - | 0 | - | 0 | - | - | 0% | 0% | 100% | 0 | 0 | 0 | 0
| 0.2 | Major Demolition Works |  |  |  | 0 | - | 0% | 0 |  |  |  | 0 | 0 | 0% | 0 |  |  | 0% | 0% | 100% | 0 | 0 | 0 | 0
[6 empty] | 0 | - | 0% | 0 |  |  |  | 0 | 0 | 0% | 0 |  |  | 0% | 0% | 100% | 0 | 0 | 0 | 0
[6 empty] | 0 | - | 0% | 0 |  |  |  | 0 | 0 | 0% | 0 |  |  | 0% | 0% | 100% | 0 | 0 | 0 | 0
[6 empty] | 0 | - | 0% | 0 |  |  |  | 0 | 0 | 0% | 0 |  |  | 0% | 0% | 100% | 0 | 0 | 0 | 0
[6 empty] | 0 | - | 0% | 0 |  |  |  | 0 | 0 | 0% | 0 |  |  | 0% | 0% | 100% | 0 | 0 | 0 | 0
[6 empty] | 0 | - | 0% | 0 |  |  |  | 0 | 0 | 0% | 0 |  |  | 0% | 0% | 100% | 0 | 0 | 0 | 0
[6 empty] | 0 | - | 0% | 0 |  |  |  | 0 | 0 | 0% | 0 |  |  | 0% | 0% | 100% | 0 | 0 | 0 | 0
[6 empty] | 0 | - | 0% | 0 |  |  |  | 0 | 0 | 0% | 0 |  |  | 0% | 0% | 100% | 0 | 0 | 0 | 0
[6 empty] | 0 | - | 0% | 0 |  |  |  | 0 | 0 | 0% | 0 |  |  | 0% | 0% | 100% | 0 | 0 | 0 | 0
[6 empty] | 0 | - | 0% | 0 |  |  |  | 0 | 0 | 0% | 0 |  |  | 0% | 0% | 100% | 0 | 0 | 0 | 0
[6 empty] | 0 | - | 0% | 0 |  |  |  | 0 | 0 | 0% | 0 |  |  | 0% | 0% | 100% | 0 | 0 | 0 | 0
[6 empty] | 0 | - | 0% | 0 |  |  |  | 0 | 0 | 0% | 0 |  |  | 0% | 0% | 100% | 0 | 0 | 0 | 0
[6 empty] | 0 | - | 0% | 0 |  |  |  | 0 | 0 | 0% | 0 |  |  | 0% | 0% | 100% | 0 | 0 | 0 | 0
[6 empty] | 0 | - | 0% | 0 |  |  |  | 0 | 0 | 0% | 0 |  |  | 0% | 0% | 100% | 0 | 0 | 0 | 0
[6 empty] | 0 | - | 0% | 0 |  |  |  | 0 | 0 | 0% | 0 |  |  | 0% | 0% | 100% | 0 | 0 | 0 | 0
| 0.3 | Temporary Support to Adjacent Structures |  | - | 0 | 0 | - | - | 0 | - | - | - | - | 0 | - | 0 | - | - | 0% | 0% | 100% | 0 | 0 | 0 | 0
| 0.3 | Temporary Support to Adjacent Structures |  |  |  | 0 | - | 0% | 0 |  |  |  | 0 | 0 | 0% | 0 |  |  | 0% | 0% | 100% | 0 | 0 | 0 | 0
[6 empty] | 0 | - | 0% | 0 |  |  |  | 0 | 0 | 0% | 0 |  |  | 0% | 0% | 100% | 0 | 0 | 0 | 0
[6 empty] | 0 | - | 0% | 0 |  |  |  | 0 | 0 | 0% | 0 |  |  | 0% | 0% | 100% | 0 | 0 | 0 | 0
[6 empty] | 0 | - | 0% | 0 |  |  |  | 0 | 0 | 0% | 0 |  |  | 0% | 0% | 100% | 0 | 0 | 0 | 0
[6 empty] | 0 | - | 0% | 0 |  |  |  | 0 | 0 | 0% | 0 |  |  | 0% | 0% | 100% | 0 | 0 | 0 | 0
[6 empty] | 0 | - | 0% | 0 |  |  |  | 0 | 0 | 0% | 0 |  |  | 0% | 0% | 100% | 0 | 0 | 0 | 0
[6 empty] | 0 | - | 0% | 0 |  |  |  | 0 | 0 | 0% | 0 |  |  | 0% | 0% | 100% | 0 | 0 | 0 | 0
[6 empty] | 0 | - | 0% | 0 |  |  |  | 0 | 0 | 0% | 0 |  |  | 0% | 0% | 100% | 0 | 0 | 0 | 0
[6 empty] | 0 | - | 0% | 0 |  |  |  | 0 | 0 | 0% | 0 |  |  | 0% | 0% | 100% | 0 | 0 | 0 | 0
[6 empty] | 0 | - | 0% | 0 |  |  |  | 0 | 0 | 0% | 0 |  |  | 0% | 0% | 100% | 0 | 0 | 0 | 0
[6 empty] | 0 | - | 0% | 0 |  |  |  | 0 | 0 | 0% | 0 |  |  | 0% | 0% | 100% | 0 | 0 | 0 | 0
[6 empty] | 0 | - | 0% | 0 |  |  |  | 0 | 0 | 0% | 0 |  |  | 0% | 0% | 100% | 0 | 0 | 0 | 0
[6 empty] | 0 | - | 0% | 0 |  |  |  | 0 | 0 | 0% | 0 |  |  | 0% | 0% | 100% | 0 | 0 | 0 | 0
[6 empty] | 0 | - | 0% | 0 |  |  |  | 0 | 0 | 0% | 0 |  |  | 0% | 0% | 100% | 0 | 0 | 0 | 0
[6 empty] | 0 | - | 0% | 0 |  |  |  | 0 | 0 | 0% | 0 |  |  | 0% | 0% | 100% | 0 | 0 | 0 | 0
| 0.4 | Specialist Ground Works |  | - | 0 | 0 | - | - | 0 | - | - | - | - | 0 | - | 0 | - | - | 0% | 0% | 100% | 0 | 0 | 0 | 0
| 0.4 | Specialist Ground Works |  |  |  | 0 | - | 0% | 0 |  |  |  | 0 | 0 | 0% | 0 |  |  | 0% | 0% | 100% | 0 | 0 | 0 | 0
[6 empty] | 0 | - | 0% | 0 |  |  |  | 0 | 0 | 0% | 0 |  |  | 0% | 0% | 100% | 0 | 0 | 0 | 0
[6 empty] | 0 | - | 0% | 0 |  |  |  | 0 | 0 | 0% | 0 |  |  | 0% | 0% | 100% | 0 | 0 | 0 | 0
[6 empty] | 0 | - | 0% | 0 |  |  |  | 0 | 0 | 0% | 0 |  |  | 0% | 0% | 100% | 0 | 0 | 0 | 0
[6 empty] | 0 | - | 0% | 0 |  |  |  | 0 | 0 | 0% | 0 |  |  | 0% | 0% | 100% | 0 | 0 | 0 | 0
[6 empty] | 0 | - | 0% | 0 |  |  |  | 0 | 0 | 0% | 0 |  |  | 0% | 0% | 100% | 0 | 0 | 0 | 0
[6 empty] | 0 | - | 0% | 0 |  |  |  | 0 | 0 | 0% | 0 |  |  | 0% | 0% | 100% | 0 | 0 | 0 | 0
[6 empty] | 0 | - | 0% | 0 |  |  |  | 0 | 0 | 0% | 0 |  |  | 0% | 0% | 100% | 0 | 0 | 0 | 0
[6 empty] | 0 | - | 0% | 0 |  |  |  | 0 | 0 | 0% | 0 |  |  | 0% | 0% | 100% | 0 | 0 | 0 | 0
[6 empty] | 0 | - | 0% | 0 |  |  |  | 0 | 0 | 0% | 0 |  |  | 0% | 0% | 100% | 0 | 0 | 0 | 0
[6 empty] | 0 | - | 0% | 0 |  |  |  | 0 | 0 | 0% | 0 |  |  | 0% | 0% | 100% | 0 | 0 | 0 | 0
[6 empty] | 0 | - | 0% | 0 |  |  |  | 0 | 0 | 0% | 0 |  |  | 0% | 0% | 100% | 0 | 0 | 0 | 0
[6 empty] | 0 | - | 0% | 0 |  |  |  | 0 | 0 | 0% | 0 |  |  | 0% | 0% | 100% | 0 | 0 | 0 | 0
[6 empty] | 0 | - | 0% | 0 |  |  |  | 0 | 0 | 0% | 0 |  |  | 0% | 0% | 100% | 0 | 0 | 0 | 0
[6 empty] | 0 | - | 0% | 0 |  |  |  | 0 | 0 | 0% | 0 |  |  | 0% | 0% | 100% | 0 | 0 | 0 | 0
| 1 | Substructure |  | - | 0 | 0 | 0 | - | 0 | - | - | - | - | 0 | - | 0 | - | - | 0% | 0% | 100% | 0 | 0 | 0 | 0
| 1 | Substructure |  |  |  | 0 | - | 0% | 0 |  |  |  | 0 | 0 | 0% | 0 |  |  | 0% | 0% | 100% | 0 | 0 | 0 | 0
[6 empty] | 0 | - | 0% | 0 |  |  |  | 0 | 0 | 0% | 0 |  |  | 0% | 0% | 100% | 0 | 0 | 0 | 0
[6 empty] | 0 | - | 0% | 0 |  |  |  | 0 | 0 | 0% | 0 |  |  | 0% | 0% | 100% | 0 | 0 | 0 | 0
[6 empty] | 0 | - | 0% | 0 |  |  |  | 0 | 0 | 0% | 0 |  |  | 0% | 0% | 100% | 0 | 0 | 0 | 0
[6 empty] | 0 | - | 0% | 0 |  |  |  | 0 | 0 | 0% | 0 |  |  | 0% | 0% | 100% | 0 | 0 | 0 | 0
[6 empty] | 0 | - | 0% | 0 |  |  |  | 0 | 0 | 0% | 0 |  |  | 0% | 0% | 100% | 0 | 0 | 0 | 0
[6 empty] | 0 | - | 0% | 0 |  |  |  | 0 | 0 | 0% | 0 |  |  | 0% | 0% | 100% | 0 | 0 | 0 | 0
[6 empty] | 0 | - | 0% | 0 |  |  |  | 0 | 0 | 0% | 0 |  |  | 0% | 0% | 100% | 0 | 0 | 0 | 0
[6 empty] | 0 | - | 0% | 0 |  |  |  | 0 | 0 | 0% | 0 |  |  | 0% | 0% | 100% | 0 | 0 | 0 | 0
[6 empty] | 0 | - | 0% | 0 |  |  |  | 0 | 0 | 0% | 0 |  |  | 0% | 0% | 100% | 0 | 0 | 0 | 0
[6 empty] | 0 | - | 0% | 0 |  |  |  | 0 | 0 | 0% | 0 |  |  | 0% | 0% | 100% | 0 | 0 | 0 | 0
[6 empty] | 0 | - | 0% | 0 |  |  |  | 0 | 0 | 0% | 0 |  |  | 0% | 0% | 100% | 0 | 0 | 0 | 0
[6 empty] | 0 | - | 0% | 0 |  |  |  | 0 | 0 | 0% | 0 |  |  | 0% | 0% | 100% | 0 | 0 | 0 | 0
[6 empty] | 0 | - | 0% | 0 |  |  |  | 0 | 0 | 0% | 0 |  |  | 0% | 0% | 100% | 0 | 0 | 0 | 0
[6 empty] | 0 | - | 0% | 0 |  |  |  | 0 | 0 | 0% | 0 |  |  | 0% | 0% | 100% | 0 | 0 | 0 | 0
[6 empty] | 0 | - | 0% | 0 |  |  |  | 0 | 0 | 0% | 0 |  |  | 0% | 0% | 100% | 0 | 0 | 0 | 0
[6 empty] | 0 | - | 0% | 0 |  |  |  | 0 | 0 | 0% | 0 |  |  | 0% | 0% | 100% | 0 | 0 | 0 | 0
[6 empty] | 0 | - | 0% | 0 |  |  |  | 0 | 0 | 0% | 0 |  |  | 0% | 0% | 100% | 0 | 0 | 0 | 0
[6 empty] | 0 | - | 0% | 0 |  |  |  | 0 | 0 | 0% | 0 |  |  | 0% | 0% | 100% | 0 | 0 | 0 | 0
[6 empty] | 0 | - | 0% | 0 |  |  |  | 0 | 0 | 0% | 0 |  |  | 0% | 0% | 100% | 0 | 0 | 0 | 0
| 2.1 | Superstructure: Frame |  | - | 0 | 0 | 0 | - | 0 | - | - | - | - | 0 | - | 0 | - | - | 0% | 0% | 100% | 0 | 0 | 0 | 0
| 2.1 | Superstructure: Frame |  |  |  | 0 | - | 0% | 0 |  |  |  | 0 | 0 | 0% | 0 |  |  | 0% | 0% | 100% | 0 | 0 | 0 | 0
[6 empty] | 0 | - | 0% | 0 |  |  |  | 0 | 0 | 0% | 0 |  |  | 0% | 0% | 100% | 0 | 0 | 0 | 0
[6 empty] | 0 | - | 0% | 0 |  |  |  | 0 | 0 | 0% | 0 |  |  | 0% | 0% | 100% | 0 | 0 | 0 | 0
[6 empty] | 0 | - | 0% | 0 |  |  |  | 0 | 0 | 0% | 0 |  |  | 0% | 0% | 100% | 0 | 0 | 0 | 0
[6 empty] | 0 | - | 0% | 0 |  |  |  | 0 | 0 | 0% | 0 |  |  | 0% | 0% | 100% | 0 | 0 | 0 | 0
[6 empty] | 0 | - | 0% | 0 |  |  |  | 0 | 0 | 0% | 0 |  |  | 0% | 0% | 100% | 0 | 0 | 0 | 0
[6 empty] | 0 | - | 0% | 0 |  |  |  | 0 | 0 | 0% | 0 |  |  | 0% | 0% | 100% | 0 | 0 | 0 | 0
[6 empty] | 0 | - | 0% | 0 |  |  |  | 0 | 0 | 0% | 0 |  |  | 0% | 0% | 100% | 0 | 0 | 0 | 0
[6 empty] | 0 | - | 0% | 0 |  |  |  | 0 | 0 | 0% | 0 |  |  | 0% | 0% | 100% | 0 | 0 | 0 | 0
[6 empty] | 0 | - | 0% | 0 |  |  |  | 0 | 0 | 0% | 0 |  |  | 0% | 0% | 100% | 0 | 0 | 0 | 0
[6 empty] | 0 | - | 0% | 0 |  |  |  | 0 | 0 | 0% | 0 |  |  | 0% | 0% | 100% | 0 | 0 | 0 | 0
[6 empty] | 0 | - | 0% | 0 |  |  |  | 0 | 0 | 0% | 0 |  |  | 0% | 0% | 100% | 0 | 0 | 0 | 0
[6 empty] | 0 | - | 0% | 0 |  |  |  | 0 | 0 | 0% | 0 |  |  | 0% | 0% | 100% | 0 | 0 | 0 | 0
[6 empty] | 0 | - | 0% | 0 |  |  |  | 0 | 0 | 0% | 0 |  |  | 0% | 0% | 100% | 0 | 0 | 0 | 0
[6 empty] | 0 | - | 0% | 0 |  |  |  | 0 | 0 | 0% | 0 |  |  | 0% | 0% | 100% | 0 | 0 | 0 | 0
[6 empty] | 0 | - | 0% | 0 |  |  |  | 0 | 0 | 0% | 0 |  |  | 0% | 0% | 100% | 0 | 0 | 0 | 0
[6 empty] | 0 | - | 0% | 0 |  |  |  | 0 | 0 | 0% | 0 |  |  | 0% | 0% | 100% | 0 | 0 | 0 | 0
[6 empty] | 0 | - | 0% | 0 |  |  |  | 0 | 0 | 0% | 0 |  |  | 0% | 0% | 100% | 0 | 0 | 0 | 0
[6 empty] | 0 | - | 0% | 0 |  |  |  | 0 | 0 | 0% | 0 |  |  | 0% | 0% | 100% | 0 | 0 | 0 | 0
[6 empty] | 0 | - | 0% | 0 |  |  |  | 0 | 0 | 0% | 0 |  |  | 0% | 0% | 100% | 0 | 0 | 0 | 0
| 2.2 | Superstructure: Upper Floors |  | - | 0 | 0 | 0 | - | 0 | - | - | - | - | 0 | - | 0 | - | - | 0% | 0% | 100% | 0 | 0 | 0 | 0
| 2.2 | Superstructure: Upper Floors |  |  |  | 0 | - | 0% | 0 |  |  |  | 0 | 0 | 0% | 0 |  |  | 0% | 0% | 100% | 0 | 0 | 0 | 0
[6 empty] | 0 | - | 0% | 0 |  |  |  | 0 | 0 | 0% | 0 |  |  | 0% | 0% | 100% | 0 | 0 | 0 | 0
[6 empty] | 0 | - | 0% | 0 |  |  |  | 0 | 0 | 0% | 0 |  |  | 0% | 0% | 100% | 0 | 0 | 0 | 0
[6 empty] | 0 | - | 0% | 0 |  |  |  | 0 | 0 | 0% | 0 |  |  | 0% | 0% | 100% | 0 | 0 | 0 | 0
[6 empty] | 0 | - | 0% | 0 |  |  |  | 0 | 0 | 0% | 0 |  |  | 0% | 0% | 100% | 0 | 0 | 0 | 0
[6 empty] | 0 | - | 0% | 0 |  |  |  | 0 | 0 | 0% | 0 |  |  | 0% | 0% | 100% | 0 | 0 | 0 | 0
[6 empty] | 0 | - | 0% | 0 |  |  |  | 0 | 0 | 0% | 0 |  |  | 0% | 0% | 100% | 0 | 0 | 0 | 0
[6 empty] | 0 | - | 0% | 0 |  |  |  | 0 | 0 | 0% | 0 |  |  | 0% | 0% | 100% | 0 | 0 | 0 | 0
[6 empty] | 0 | - | 0% | 0 |  |  |  | 0 | 0 | 0% | 0 |  |  | 0% | 0% | 100% | 0 | 0 | 0 | 0
[6 empty] | 0 | - | 0% | 0 |  |  |  | 0 | 0 | 0% | 0 |  |  | 0% | 0% | 100% | 0 | 0 | 0 | 0
[6 empty] | 0 | - | 0% | 0 |  |  |  | 0 | 0 | 0% | 0 |  |  | 0% | 0% | 100% | 0 | 0 | 0 | 0
[6 empty] | 0 | - | 0% | 0 |  |  |  | 0 | 0 | 0% | 0 |  |  | 0% | 0% | 100% | 0 | 0 | 0 | 0
[6 empty] | 0 | - | 0% | 0 |  |  |  | 0 | 0 | 0% | 0 |  |  | 0% | 0% | 100% | 0 | 0 | 0 | 0
[6 empty] | 0 | - | 0% | 0 |  |  |  | 0 | 0 | 0% | 0 |  |  | 0% | 0% | 100% | 0 | 0 | 0 | 0
[6 empty] | 0 | - | 0% | 0 |  |  |  | 0 | 0 | 0% | 0 |  |  | 0% | 0% | 100% | 0 | 0 | 0 | 0
[6 empty] | 0 | - | 0% | 0 |  |  |  | 0 | 0 | 0% | 0 |  |  | 0% | 0% | 100% | 0 | 0 | 0 | 0
[6 empty] | 0 | - | 0% | 0 |  |  |  | 0 | 0 | 0% | 0 |  |  | 0% | 0% | 100% | 0 | 0 | 0 | 0
[6 empty] | 0 | - | 0% | 0 |  |  |  | 0 | 0 | 0% | 0 |  |  | 0% | 0% | 100% | 0 | 0 | 0 | 0
[6 empty] | 0 | - | 0% | 0 |  |  |  | 0 | 0 | 0% | 0 |  |  | 0% | 0% | 100% | 0 | 0 | 0 | 0
[6 empty] | 0 | - | 0% | 0 |  |  |  | 0 | 0 | 0% | 0 |  |  | 0% | 0% | 100% | 0 | 0 | 0 | 0
| 2.3 | Superstructure: Roof |  | - | 0 | 0 | 0 | - | 0 | - | - | - | - | 0 | - | 0 | - | - | 0% | 0% | 100% | 0 | 0 | 0 | 0
| 2.3 | Superstructure: Roof |  |  |  | 0 | - | 0% | 0 |  |  |  | 0 | 0 | 0% | 0 |  |  | 0% | 0% | 100% | 0 | 0 | 0 | 0
[6 empty] | 0 | - | 0% | 0 |  |  |  | 0 | 0 | 0% | 0 |  |  | 0% | 0% | 100% | 0 | 0 | 0 | 0
[6 empty] | 0 | - | 0% | 0 |  |  |  | 0 | 0 | 0% | 0 |  |  | 0% | 0% | 100% | 0 | 0 | 0 | 0
[6 empty] | 0 | - | 0% | 0 |  |  |  | 0 | 0 | 0% | 0 |  |  | 0% | 0% | 100% | 0 | 0 | 0 | 0
[6 empty] | 0 | - | 0% | 0 |  |  |  | 0 | 0 | 0% | 0 |  |  | 0% | 0% | 100% | 0 | 0 | 0 | 0
[6 empty] | 0 | - | 0% | 0 |  |  |  | 0 | 0 | 0% | 0 |  |  | 0% | 0% | 100% | 0 | 0 | 0 | 0
[6 empty] | 0 | - | 0% | 0 |  |  |  | 0 | 0 | 0% | 0 |  |  | 0% | 0% | 100% | 0 | 0 | 0 | 0
[6 empty] | 0 | - | 0% | 0 |  |  |  | 0 | 0 | 0% | 0 |  |  | 0% | 0% | 100% | 0 | 0 | 0 | 0
[6 empty] | 0 | - | 0% | 0 |  |  |  | 0 | 0 | 0% | 0 |  |  | 0% | 0% | 100% | 0 | 0 | 0 | 0
[6 empty] | 0 | - | 0% | 0 |  |  |  | 0 | 0 | 0% | 0 |  |  | 0% | 0% | 100% | 0 | 0 | 0 | 0
[6 empty] | 0 | - | 0% | 0 |  |  |  | 0 | 0 | 0% | 0 |  |  | 0% | 0% | 100% | 0 | 0 | 0 | 0
[6 empty] | 0 | - | 0% | 0 |  |  |  | 0 | 0 | 0% | 0 |  |  | 0% | 0% | 100% | 0 | 0 | 0 | 0
[6 empty] | 0 | - | 0% | 0 |  |  |  | 0 | 0 | 0% | 0 |  |  | 0% | 0% | 100% | 0 | 0 | 0 | 0
[6 empty] | 0 | - | 0% | 0 |  |  |  | 0 | 0 | 0% | 0 |  |  | 0% | 0% | 100% | 0 | 0 | 0 | 0
[6 empty] | 0 | - | 0% | 0 |  |  |  | 0 | 0 | 0% | 0 |  |  | 0% | 0% | 100% | 0 | 0 | 0 | 0
[6 empty] | 0 | - | 0% | 0 |  |  |  | 0 | 0 | 0% | 0 |  |  | 0% | 0% | 100% | 0 | 0 | 0 | 0
[6 empty] | 0 | - | 0% | 0 |  |  |  | 0 | 0 | 0% | 0 |  |  | 0% | 0% | 100% | 0 | 0 | 0 | 0
[6 empty] | 0 | - | 0% | 0 |  |  |  | 0 | 0 | 0% | 0 |  |  | 0% | 0% | 100% | 0 | 0 | 0 | 0
[6 empty] | 0 | - | 0% | 0 |  |  |  | 0 | 0 | 0% | 0 |  |  | 0% | 0% | 100% | 0 | 0 | 0 | 0
[6 empty] | 0 | - | 0% | 0 |  |  |  | 0 | 0 | 0% | 0 |  |  | 0% | 0% | 100% | 0 | 0 | 0 | 0
| 2.4 | Superstructure: Stairs and Ramps |  | - | 0 | 0 | - | - | 0 | - | - | - | - | 0 | - | 0 | - | - | 0% | 0% | 100% | 0 | 0 | 0 | 0
| 2.4 | Superstructure: Stairs and Ramps |  |  |  | 0 | - | 0% | 0 |  |  |  | 0 | 0 | 0% | 0 |  |  | 0% | 0% | 100% | 0 | 0 | 0 | 0
[6 empty] | 0 | - | 0% | 0 |  |  |  | 0 | 0 | 0% | 0 |  |  | 0% | 0% | 100% | 0 | 0 | 0 | 0
[6 empty] | 0 | - | 0% | 0 |  |  |  | 0 | 0 | 0% | 0 |  |  | 0% | 0% | 100% | 0 | 0 | 0 | 0
[6 empty] | 0 | - | 0% | 0 |  |  |  | 0 | 0 | 0% | 0 |  |  | 0% | 0% | 100% | 0 | 0 | 0 | 0
[6 empty] | 0 | - | 0% | 0 |  |  |  | 0 | 0 | 0% | 0 |  |  | 0% | 0% | 100% | 0 | 0 | 0 | 0
[6 empty] | 0 | - | 0% | 0 |  |  |  | 0 | 0 | 0% | 0 |  |  | 0% | 0% | 100% | 0 | 0 | 0 | 0
[6 empty] | 0 | - | 0% | 0 |  |  |  | 0 | 0 | 0% | 0 |  |  | 0% | 0% | 100% | 0 | 0 | 0 | 0
[6 empty] | 0 | - | 0% | 0 |  |  |  | 0 | 0 | 0% | 0 |  |  | 0% | 0% | 100% | 0 | 0 | 0 | 0
[6 empty] | 0 | - | 0% | 0 |  |  |  | 0 | 0 | 0% | 0 |  |  | 0% | 0% | 100% | 0 | 0 | 0 | 0
[6 empty] | 0 | - | 0% | 0 |  |  |  | 0 | 0 | 0% | 0 |  |  | 0% | 0% | 100% | 0 | 0 | 0 | 0
[6 empty] | 0 | - | 0% | 0 |  |  |  | 0 | 0 | 0% | 0 |  |  | 0% | 0% | 100% | 0 | 0 | 0 | 0
[6 empty] | 0 | - | 0% | 0 |  |  |  | 0 | 0 | 0% | 0 |  |  | 0% | 0% | 100% | 0 | 0 | 0 | 0
[6 empty] | 0 | - | 0% | 0 |  |  |  | 0 | 0 | 0% | 0 |  |  | 0% | 0% | 100% | 0 | 0 | 0 | 0
[6 empty] | 0 | - | 0% | 0 |  |  |  | 0 | 0 | 0% | 0 |  |  | 0% | 0% | 100% | 0 | 0 | 0 | 0
[6 empty] | 0 | - | 0% | 0 |  |  |  | 0 | 0 | 0% | 0 |  |  | 0% | 0% | 100% | 0 | 0 | 0 | 0
| 2.5 | Superstructure: External Walls |  | - | 0 | 0 | 0 | - | 0 | - | - | - | - | 0 | - | 0 | - | - | 0% | 0% | 100% | 0 | 0 | 0 | 0
| 2.5 | Superstructure: External Walls |  |  |  | 0 | - | 0% | 0 |  |  |  | 0 | 0 | 0% | 0 |  |  | 0% | 0% | 100% | 0 | 0 | 0 | 0
[6 empty] | 0 | - | 0% | 0 |  |  |  | 0 | 0 | 0% | 0 |  |  | 0% | 0% | 100% | 0 | 0 | 0 | 0
[6 empty] | 0 | - | 0% | 0 |  |  |  | 0 | 0 | 0% | 0 |  |  | 0% | 0% | 100% | 0 | 0 | 0 | 0
[6 empty] | 0 | - | 0% | 0 |  |  |  | 0 | 0 | 0% | 0 |  |  | 0% | 0% | 100% | 0 | 0 | 0 | 0
[6 empty] | 0 | - | 0% | 0 |  |  |  | 0 | 0 | 0% | 0 |  |  | 0% | 0% | 100% | 0 | 0 | 0 | 0
[6 empty] | 0 | - | 0% | 0 |  |  |  | 0 | 0 | 0% | 0 |  |  | 0% | 0% | 100% | 0 | 0 | 0 | 0
[6 empty] | 0 | - | 0% | 0 |  |  |  | 0 | 0 | 0% | 0 |  |  | 0% | 0% | 100% | 0 | 0 | 0 | 0
[6 empty] | 0 | - | 0% | 0 |  |  |  | 0 | 0 | 0% | 0 |  |  | 0% | 0% | 100% | 0 | 0 | 0 | 0
[6 empty] | 0 | - | 0% | 0 |  |  |  | 0 | 0 | 0% | 0 |  |  | 0% | 0% | 100% | 0 | 0 | 0 | 0
[6 empty] | 0 | - | 0% | 0 |  |  |  | 0 | 0 | 0% | 0 |  |  | 0% | 0% | 100% | 0 | 0 | 0 | 0
[6 empty] | 0 | - | 0% | 0 |  |  |  | 0 | 0 | 0% | 0 |  |  | 0% | 0% | 100% | 0 | 0 | 0 | 0
[6 empty] | 0 | - | 0% | 0 |  |  |  | 0 | 0 | 0% | 0 |  |  | 0% | 0% | 100% | 0 | 0 | 0 | 0
[6 empty] | 0 | - | 0% | 0 |  |  |  | 0 | 0 | 0% | 0 |  |  | 0% | 0% | 100% | 0 | 0 | 0 | 0
[6 empty] | 0 | - | 0% | 0 |  |  |  | 0 | 0 | 0% | 0 |  |  | 0% | 0% | 100% | 0 | 0 | 0 | 0
[6 empty] | 0 | - | 0% | 0 |  |  |  | 0 | 0 | 0% | 0 |  |  | 0% | 0% | 100% | 0 | 0 | 0 | 0
[6 empty] | 0 | - | 0% | 0 |  |  |  | 0 | 0 | 0% | 0 |  |  | 0% | 0% | 100% | 0 | 0 | 0 | 0
[6 empty] | 0 | - | 0% | 0 |  |  |  | 0 | 0 | 0% | 0 |  |  | 0% | 0% | 100% | 0 | 0 | 0 | 0
[6 empty] | 0 | - | 0% | 0 |  |  |  | 0 | 0 | 0% | 0 |  |  | 0% | 0% | 100% | 0 | 0 | 0 | 0
[6 empty] | 0 | - | 0% | 0 |  |  |  | 0 | 0 | 0% | 0 |  |  | 0% | 0% | 100% | 0 | 0 | 0 | 0
[6 empty] | 0 | - | 0% | 0 |  |  |  | 0 | 0 | 0% | 0 |  |  | 0% | 0% | 100% | 0 | 0 | 0 | 0
| 2.6 | Superstructure: Windows and External Doors |  | - | 0 | 0 | 0 | - | 0 | - | - | - | - | 0 | - | 0 | - | - | 0% | 0% | 100% | 0 | 0 | 0 | 0
| 2.6 | Superstructure: Windows and External Doors |  |  |  | 0 | - | 0% | 0 |  |  |  | 0 | 0 | 0% | 0 |  |  | 0% | 0% | 100% | 0 | 0 | 0 | 0
[6 empty] | 0 | - | 0% | 0 |  |  |  | 0 | 0 | 0% | 0 |  |  | 0% | 0% | 100% | 0 | 0 | 0 | 0
[6 empty] | 0 | - | 0% | 0 |  |  |  | 0 | 0 | 0% | 0 |  |  | 0% | 0% | 100% | 0 | 0 | 0 | 0
[6 empty] | 0 | - | 0% | 0 |  |  |  | 0 | 0 | 0% | 0 |  |  | 0% | 0% | 100% | 0 | 0 | 0 | 0
[6 empty] | 0 | - | 0% | 0 |  |  |  | 0 | 0 | 0% | 0 |  |  | 0% | 0% | 100% | 0 | 0 | 0 | 0
[6 empty] | 0 | - | 0% | 0 |  |  |  | 0 | 0 | 0% | 0 |  |  | 0% | 0% | 100% | 0 | 0 | 0 | 0
[6 empty] | 0 | - | 0% | 0 |  |  |  | 0 | 0 | 0% | 0 |  |  | 0% | 0% | 100% | 0 | 0 | 0 | 0
[6 empty] | 0 | - | 0% | 0 |  |  |  | 0 | 0 | 0% | 0 |  |  | 0% | 0% | 100% | 0 | 0 | 0 | 0
[6 empty] | 0 | - | 0% | 0 |  |  |  | 0 | 0 | 0% | 0 |  |  | 0% | 0% | 100% | 0 | 0 | 0 | 0
[6 empty] | 0 | - | 0% | 0 |  |  |  | 0 | 0 | 0% | 0 |  |  | 0% | 0% | 100% | 0 | 0 | 0 | 0
[6 empty] | 0 | - | 0% | 0 |  |  |  | 0 | 0 | 0% | 0 |  |  | 0% | 0% | 100% | 0 | 0 | 0 | 0
[6 empty] | 0 | - | 0% | 0 |  |  |  | 0 | 0 | 0% | 0 |  |  | 0% | 0% | 100% | 0 | 0 | 0 | 0
[6 empty] | 0 | - | 0% | 0 |  |  |  | 0 | 0 | 0% | 0 |  |  | 0% | 0% | 100% | 0 | 0 | 0 | 0
[6 empty] | 0 | - | 0% | 0 |  |  |  | 0 | 0 | 0% | 0 |  |  | 0% | 0% | 100% | 0 | 0 | 0 | 0
[6 empty] | 0 | - | 0% | 0 |  |  |  | 0 | 0 | 0% | 0 |  |  | 0% | 0% | 100% | 0 | 0 | 0 | 0
| 2.7 | Superstructure: Internal Walls and Partitions |  | - | 0 | 0 | 0 | - | 0 | - | - | - | - | 0 | - | 0 | - | - | 0% | 0% | 100% | 0 | 0 | 0 | 0
| 2.7 | Superstructure: Internal Walls and Partitions |  |  |  | 0 | - | 0% | 0 |  |  |  | 0 | 0 | 0% | 0 |  |  | 0% | 0% | 100% | 0 | 0 | 0 | 0
[6 empty] | 0 | - | 0% | 0 |  |  |  | 0 | 0 | 0% | 0 |  |  | 0% | 0% | 100% | 0 | 0 | 0 | 0
[6 empty] | 0 | - | 0% | 0 |  |  |  | 0 | 0 | 0% | 0 |  |  | 0% | 0% | 100% | 0 | 0 | 0 | 0
[6 empty] | 0 | - | 0% | 0 |  |  |  | 0 | 0 | 0% | 0 |  |  | 0% | 0% | 100% | 0 | 0 | 0 | 0
[6 empty] | 0 | - | 0% | 0 |  |  |  | 0 | 0 | 0% | 0 |  |  | 0% | 0% | 100% | 0 | 0 | 0 | 0
[6 empty] | 0 | - | 0% | 0 |  |  |  | 0 | 0 | 0% | 0 |  |  | 0% | 0% | 100% | 0 | 0 | 0 | 0
[6 empty] | 0 | - | 0% | 0 |  |  |  | 0 | 0 | 0% | 0 |  |  | 0% | 0% | 100% | 0 | 0 | 0 | 0
[6 empty] | 0 | - | 0% | 0 |  |  |  | 0 | 0 | 0% | 0 |  |  | 0% | 0% | 100% | 0 | 0 | 0 | 0
[6 empty] | 0 | - | 0% | 0 |  |  |  | 0 | 0 | 0% | 0 |  |  | 0% | 0% | 100% | 0 | 0 | 0 | 0
[6 empty] | 0 | - | 0% | 0 |  |  |  | 0 | 0 | 0% | 0 |  |  | 0% | 0% | 100% | 0 | 0 | 0 | 0
[6 empty] | 0 | - | 0% | 0 |  |  |  | 0 | 0 | 0% | 0 |  |  | 0% | 0% | 100% | 0 | 0 | 0 | 0
[6 empty] | 0 | - | 0% | 0 |  |  |  | 0 | 0 | 0% | 0 |  |  | 0% | 0% | 100% | 0 | 0 | 0 | 0
[6 empty] | 0 | - | 0% | 0 |  |  |  | 0 | 0 | 0% | 0 |  |  | 0% | 0% | 100% | 0 | 0 | 0 | 0
[6 empty] | 0 | - | 0% | 0 |  |  |  | 0 | 0 | 0% | 0 |  |  | 0% | 0% | 100% | 0 | 0 | 0 | 0
[6 empty] | 0 | - | 0% | 0 |  |  |  | 0 | 0 | 0% | 0 |  |  | 0% | 0% | 100% | 0 | 0 | 0 | 0
[6 empty] | 0 | - | 0% | 0 |  |  |  | 0 | 0 | 0% | 0 |  |  | 0% | 0% | 100% | 0 | 0 | 0 | 0
[6 empty] | 0 | - | 0% | 0 |  |  |  | 0 | 0 | 0% | 0 |  |  | 0% | 0% | 100% | 0 | 0 | 0 | 0
[6 empty] | 0 | - | 0% | 0 |  |  |  | 0 | 0 | 0% | 0 |  |  | 0% | 0% | 100% | 0 | 0 | 0 | 0
[6 empty] | 0 | - | 0% | 0 |  |  |  | 0 | 0 | 0% | 0 |  |  | 0% | 0% | 100% | 0 | 0 | 0 | 0
[6 empty] | 0 | - | 0% | 0 |  |  |  | 0 | 0 | 0% | 0 |  |  | 0% | 0% | 100% | 0 | 0 | 0 | 0
| 2.8 | Superstructure: Internal Doors |  | - | 0 | 0 | 0 | - | 0 | - | - | - | - | 0 | - | 0 | - | - | 0% | 0% | 100% | 0 | 0 | 0 | 0
| 2.8 | Superstructure: Internal Doors |  |  |  | 0 | - | 0% | 0 |  |  |  | 0 | 0 | 0% | 0 |  |  | 0% | 0% | 100% | 0 | 0 | 0 | 0
[6 empty] | 0 | - | 0% | 0 |  |  |  | 0 | 0 | 0% | 0 |  |  | 0% | 0% | 100% | 0 | 0 | 0 | 0
[6 empty] | 0 | - | 0% | 0 |  |  |  | 0 | 0 | 0% | 0 |  |  | 0% | 0% | 100% | 0 | 0 | 0 | 0
[6 empty] | 0 | - | 0% | 0 |  |  |  | 0 | 0 | 0% | 0 |  |  | 0% | 0% | 100% | 0 | 0 | 0 | 0
[6 empty] | 0 | - | 0% | 0 |  |  |  | 0 | 0 | 0% | 0 |  |  | 0% | 0% | 100% | 0 | 0 | 0 | 0
[6 empty] | 0 | - | 0% | 0 |  |  |  | 0 | 0 | 0% | 0 |  |  | 0% | 0% | 100% | 0 | 0 | 0 | 0
[6 empty] | 0 | - | 0% | 0 |  |  |  | 0 | 0 | 0% | 0 |  |  | 0% | 0% | 100% | 0 | 0 | 0 | 0
[6 empty] | 0 | - | 0% | 0 |  |  |  | 0 | 0 | 0% | 0 |  |  | 0% | 0% | 100% | 0 | 0 | 0 | 0
[6 empty] | 0 | - | 0% | 0 |  |  |  | 0 | 0 | 0% | 0 |  |  | 0% | 0% | 100% | 0 | 0 | 0 | 0
[6 empty] | 0 | - | 0% | 0 |  |  |  | 0 | 0 | 0% | 0 |  |  | 0% | 0% | 100% | 0 | 0 | 0 | 0
[6 empty] | 0 | - | 0% | 0 |  |  |  | 0 | 0 | 0% | 0 |  |  | 0% | 0% | 100% | 0 | 0 | 0 | 0
[6 empty] | 0 | - | 0% | 0 |  |  |  | 0 | 0 | 0% | 0 |  |  | 0% | 0% | 100% | 0 | 0 | 0 | 0
[6 empty] | 0 | - | 0% | 0 |  |  |  | 0 | 0 | 0% | 0 |  |  | 0% | 0% | 100% | 0 | 0 | 0 | 0
[6 empty] | 0 | - | 0% | 0 |  |  |  | 0 | 0 | 0% | 0 |  |  | 0% | 0% | 100% | 0 | 0 | 0 | 0
[6 empty] | 0 | - | 0% | 0 |  |  |  | 0 | 0 | 0% | 0 |  |  | 0% | 0% | 100% | 0 | 0 | 0 | 0
| 3 | Finishes |  | - | 0 | 0 | - | - | 0 | - | - | - | - | 0 | - | 0 | - | - | 0% | 0% | 100% | 0 | 0 | 0 | 0
| 3 | Finishes |  |  |  | 0 | - | 0% | 0 |  |  |  | 0 | 0 | 0% | 0 |  |  | 0% | 0% | 100% | 0 | 0 | 0 | 0
[6 empty] | 0 | - | 0% | 0 |  |  |  | 0 | 0 | 0% | 0 |  |  | 0% | 0% | 100% | 0 | 0 | 0 | 0
[6 empty] | 0 | - | 0% | 0 |  |  |  | 0 | 0 | 0% | 0 |  |  | 0% | 0% | 100% | 0 | 0 | 0 | 0
[6 empty] | 0 | - | 0% | 0 |  |  |  | 0 | 0 | 0% | 0 |  |  | 0% | 0% | 100% | 0 | 0 | 0 | 0
[6 empty] | 0 | - | 0% | 0 |  |  |  | 0 | 0 | 0% | 0 |  |  | 0% | 0% | 100% | 0 | 0 | 0 | 0
[6 empty] | 0 | - | 0% | 0 |  |  |  | 0 | 0 | 0% | 0 |  |  | 0% | 0% | 100% | 0 | 0 | 0 | 0
[6 empty] | 0 | - | 0% | 0 |  |  |  | 0 | 0 | 0% | 0 |  |  | 0% | 0% | 100% | 0 | 0 | 0 | 0
[6 empty] | 0 | - | 0% | 0 |  |  |  | 0 | 0 | 0% | 0 |  |  | 0% | 0% | 100% | 0 | 0 | 0 | 0
[6 empty] | 0 | - | 0% | 0 |  |  |  | 0 | 0 | 0% | 0 |  |  | 0% | 0% | 100% | 0 | 0 | 0 | 0
[6 empty] | 0 | - | 0% | 0 |  |  |  | 0 | 0 | 0% | 0 |  |  | 0% | 0% | 100% | 0 | 0 | 0 | 0
[6 empty] | 0 | - | 0% | 0 |  |  |  | 0 | 0 | 0% | 0 |  |  | 0% | 0% | 100% | 0 | 0 | 0 | 0
[6 empty] | 0 | - | 0% | 0 |  |  |  | 0 | 0 | 0% | 0 |  |  | 0% | 0% | 100% | 0 | 0 | 0 | 0
[6 empty] | 0 | - | 0% | 0 |  |  |  | 0 | 0 | 0% | 0 |  |  | 0% | 0% | 100% | 0 | 0 | 0 | 0
[6 empty] | 0 | - | 0% | 0 |  |  |  | 0 | 0 | 0% | 0 |  |  | 0% | 0% | 100% | 0 | 0 | 0 | 0
[6 empty] | 0 | - | 0% | 0 |  |  |  | 0 | 0 | 0% | 0 |  |  | 0% | 0% | 100% | 0 | 0 | 0 | 0
[6 empty] | 0 | - | 0% | 0 |  |  |  | 0 | 0 | 0% | 0 |  |  | 0% | 0% | 100% | 0 | 0 | 0 | 0
[6 empty] | 0 | - | 0% | 0 |  |  |  | 0 | 0 | 0% | 0 |  |  | 0% | 0% | 100% | 0 | 0 | 0 | 0
[6 empty] | 0 | - | 0% | 0 |  |  |  | 0 | 0 | 0% | 0 |  |  | 0% | 0% | 100% | 0 | 0 | 0 | 0
[6 empty] | 0 | - | 0% | 0 |  |  |  | 0 | 0 | 0% | 0 |  |  | 0% | 0% | 100% | 0 | 0 | 0 | 0
[6 empty] | 0 | - | 0% | 0 |  |  |  | 0 | 0 | 0% | 0 |  |  | 0% | 0% | 100% | 0 | 0 | 0 | 0
| 4 | Fittings, furnishings & equipment (FFE) |  | - | 0 | 0 | - | - | 0 | - | - | - | - | 0 | - | 0 | - | - | 0% | 0% | 100% | 0 | 0 | 0 | 0
| 4 | Fittings, furnishings & equipment (FFE) |  |  |  | 0 | - | 0% | 0 |  |  |  | 0 | 0 | 0% | 0 |  |  | 0% | 0% | 100% | 0 | 0 | 0 | 0
[6 empty] | 0 | - | 0% | 0 |  |  |  | 0 | 0 | 0% | 0 |  |  | 0% | 0% | 100% | 0 | 0 | 0 | 0
[6 empty] | 0 | - | 0% | 0 |  |  |  | 0 | 0 | 0% | 0 |  |  | 0% | 0% | 100% | 0 | 0 | 0 | 0
[6 empty] | 0 | - | 0% | 0 |  |  |  | 0 | 0 | 0% | 0 |  |  | 0% | 0% | 100% | 0 | 0 | 0 | 0
[6 empty] | 0 | - | 0% | 0 |  |  |  | 0 | 0 | 0% | 0 |  |  | 0% | 0% | 100% | 0 | 0 | 0 | 0
[6 empty] | 0 | - | 0% | 0 |  |  |  | 0 | 0 | 0% | 0 |  |  | 0% | 0% | 100% | 0 | 0 | 0 | 0
[6 empty] | 0 | - | 0% | 0 |  |  |  | 0 | 0 | 0% | 0 |  |  | 0% | 0% | 100% | 0 | 0 | 0 | 0
[6 empty] | 0 | - | 0% | 0 |  |  |  | 0 | 0 | 0% | 0 |  |  | 0% | 0% | 100% | 0 | 0 | 0 | 0
[6 empty] | 0 | - | 0% | 0 |  |  |  | 0 | 0 | 0% | 0 |  |  | 0% | 0% | 100% | 0 | 0 | 0 | 0
[6 empty] | 0 | - | 0% | 0 |  |  |  | 0 | 0 | 0% | 0 |  |  | 0% | 0% | 100% | 0 | 0 | 0 | 0
[6 empty] | 0 | - | 0% | 0 |  |  |  | 0 | 0 | 0% | 0 |  |  | 0% | 0% | 100% | 0 | 0 | 0 | 0
[6 empty] | 0 | - | 0% | 0 |  |  |  | 0 | 0 | 0% | 0 |  |  | 0% | 0% | 100% | 0 | 0 | 0 | 0
[6 empty] | 0 | - | 0% | 0 |  |  |  | 0 | 0 | 0% | 0 |  |  | 0% | 0% | 100% | 0 | 0 | 0 | 0
[6 empty] | 0 | - | 0% | 0 |  |  |  | 0 | 0 | 0% | 0 |  |  | 0% | 0% | 100% | 0 | 0 | 0 | 0
[6 empty] | 0 | - | 0% | 0 |  |  |  | 0 | 0 | 0% | 0 |  |  | 0% | 0% | 100% | 0 | 0 | 0 | 0
[6 empty] | 0 | - | 0% | 0 |  |  |  | 0 | 0 | 0% | 0 |  |  | 0% | 0% | 100% | 0 | 0 | 0 | 0
[6 empty] | 0 | - | 0% | 0 |  |  |  | 0 | 0 | 0% | 0 |  |  | 0% | 0% | 100% | 0 | 0 | 0 | 0
[6 empty] | 0 | - | 0% | 0 |  |  |  | 0 | 0 | 0% | 0 |  |  | 0% | 0% | 100% | 0 | 0 | 0 | 0
[6 empty] | 0 | - | 0% | 0 |  |  |  | 0 | 0 | 0% | 0 |  |  | 0% | 0% | 100% | 0 | 0 | 0 | 0
[6 empty] | 0 | - | 0% | 0 |  |  |  | 0 | 0 | 0% | 0 |  |  | 0% | 0% | 100% | 0 | 0 | 0 | 0
| 5 | Services (MEP) |  | - | 0 | 0 | - | - | 0 | - | - | - | - | 0 | - | 0 | - | - | 0% | 0% | 100% | 0 | 0 | 0 | 0
| 5 | Services (MEP) |  |  |  | 0 | - | 0% | 0 |  |  |  | 0 | 0 | 0% | 0 |  |  | 0% | 0% | 100% | 0 | 0 | 0 | 0
[6 empty] | 0 | - | 0% | 0 |  |  |  | 0 | 0 | 0% | 0 |  |  | 0% | 0% | 100% | 0 | 0 | 0 | 0
[6 empty] | 0 | - | 0% | 0 |  |  |  | 0 | 0 | 0% | 0 |  |  | 0% | 0% | 100% | 0 | 0 | 0 | 0
[6 empty] | 0 | - | 0% | 0 |  |  |  | 0 | 0 | 0% | 0 |  |  | 0% | 0% | 100% | 0 | 0 | 0 | 0
[6 empty] | 0 | - | 0% | 0 |  |  |  | 0 | 0 | 0% | 0 |  |  | 0% | 0% | 100% | 0 | 0 | 0 | 0
[6 empty] | 0 | - | 0% | 0 |  |  |  | 0 | 0 | 0% | 0 |  |  | 0% | 0% | 100% | 0 | 0 | 0 | 0
[6 empty] | 0 | - | 0% | 0 |  |  |  | 0 | 0 | 0% | 0 |  |  | 0% | 0% | 100% | 0 | 0 | 0 | 0
[6 empty] | 0 | - | 0% | 0 |  |  |  | 0 | 0 | 0% | 0 |  |  | 0% | 0% | 100% | 0 | 0 | 0 | 0
[6 empty] | 0 | - | 0% | 0 |  |  |  | 0 | 0 | 0% | 0 |  |  | 0% | 0% | 100% | 0 | 0 | 0 | 0
[6 empty] | 0 | - | 0% | 0 |  |  |  | 0 | 0 | 0% | 0 |  |  | 0% | 0% | 100% | 0 | 0 | 0 | 0
[6 empty] | 0 | - | 0% | 0 |  |  |  | 0 | 0 | 0% | 0 |  |  | 0% | 0% | 100% | 0 | 0 | 0 | 0
[6 empty] | 0 | - | 0% | 0 |  |  |  | 0 | 0 | 0% | 0 |  |  | 0% | 0% | 100% | 0 | 0 | 0 | 0
[6 empty] | 0 | - | 0% | 0 |  |  |  | 0 | 0 | 0% | 0 |  |  | 0% | 0% | 100% | 0 | 0 | 0 | 0
[6 empty] | 0 | - | 0% | 0 |  |  |  | 0 | 0 | 0% | 0 |  |  | 0% | 0% | 100% | 0 | 0 | 0 | 0
[6 empty] | 0 | - | 0% | 0 |  |  |  | 0 | 0 | 0% | 0 |  |  | 0% | 0% | 100% | 0 | 0 | 0 | 0
[6 empty] | 0 | - | 0% | 0 |  |  |  | 0 | 0 | 0% | 0 |  |  | 0% | 0% | 100% | 0 | 0 | 0 | 0
[6 empty] | 0 | - | 0% | 0 |  |  |  | 0 | 0 | 0% | 0 |  |  | 0% | 0% | 100% | 0 | 0 | 0 | 0
[6 empty] | 0 | - | 0% | 0 |  |  |  | 0 | 0 | 0% | 0 |  |  | 0% | 0% | 100% | 0 | 0 | 0 | 0
[6 empty] | 0 | - | 0% | 0 |  |  |  | 0 | 0 | 0% | 0 |  |  | 0% | 0% | 100% | 0 | 0 | 0 | 0
[6 empty] | 0 | - | 0% | 0 |  |  |  | 0 | 0 | 0% | 0 |  |  | 0% | 0% | 100% | 0 | 0 | 0 | 0
| 6 | Prefabricated Buildings and Building Units |  | - | 0 | 0 | - | - | 0 | - | - | - | - | 0 | - | 0 | - | - | 0% | 0% | 100% | 0 | 0 | 0 | 0
| 6 | Prefabricated Buildings and Building Units |  |  |  | 0 | - | 0% | 0 |  |  |  | 0 | 0 | 0% | 0 |  |  | 0% | 0% | 100% | 0 | 0 | 0 | 0
[6 empty] | 0 | - | 0% | 0 |  |  |  | 0 | 0 | 0% | 0 |  |  | 0% | 0% | 100% | 0 | 0 | 0 | 0
[6 empty] | 0 | - | 0% | 0 |  |  |  | 0 | 0 | 0% | 0 |  |  | 0% | 0% | 100% | 0 | 0 | 0 | 0
[6 empty] | 0 | - | 0% | 0 |  |  |  | 0 | 0 | 0% | 0 |  |  | 0% | 0% | 100% | 0 | 0 | 0 | 0
[6 empty] | 0 | - | 0% | 0 |  |  |  | 0 | 0 | 0% | 0 |  |  | 0% | 0% | 100% | 0 | 0 | 0 | 0
[6 empty] | 0 | - | 0% | 0 |  |  |  | 0 | 0 | 0% | 0 |  |  | 0% | 0% | 100% | 0 | 0 | 0 | 0
[6 empty] | 0 | - | 0% | 0 |  |  |  | 0 | 0 | 0% | 0 |  |  | 0% | 0% | 100% | 0 | 0 | 0 | 0
[6 empty] | 0 | - | 0% | 0 |  |  |  | 0 | 0 | 0% | 0 |  |  | 0% | 0% | 100% | 0 | 0 | 0 | 0
[6 empty] | 0 | - | 0% | 0 |  |  |  | 0 | 0 | 0% | 0 |  |  | 0% | 0% | 100% | 0 | 0 | 0 | 0
[6 empty] | 0 | - | 0% | 0 |  |  |  | 0 | 0 | 0% | 0 |  |  | 0% | 0% | 100% | 0 | 0 | 0 | 0
[6 empty] | 0 | - | 0% | 0 |  |  |  | 0 | 0 | 0% | 0 |  |  | 0% | 0% | 100% | 0 | 0 | 0 | 0
[6 empty] | 0 | - | 0% | 0 |  |  |  | 0 | 0 | 0% | 0 |  |  | 0% | 0% | 100% | 0 | 0 | 0 | 0
[6 empty] | 0 | - | 0% | 0 |  |  |  | 0 | 0 | 0% | 0 |  |  | 0% | 0% | 100% | 0 | 0 | 0 | 0
[6 empty] | 0 | - | 0% | 0 |  |  |  | 0 | 0 | 0% | 0 |  |  | 0% | 0% | 100% | 0 | 0 | 0 | 0
[6 empty] | 0 | - | 0% | 0 |  |  |  | 0 | 0 | 0% | 0 |  |  | 0% | 0% | 100% | 0 | 0 | 0 | 0
[6 empty] | 0 | - | 0% | 0 |  |  |  | 0 | 0 | 0% | 0 |  |  | 0% | 0% | 100% | 0 | 0 | 0 | 0
[6 empty] | 0 | - | 0% | 0 |  |  |  | 0 | 0 | 0% | 0 |  |  | 0% | 0% | 100% | 0 | 0 | 0 | 0
[6 empty] | 0 | - | 0% | 0 |  |  |  | 0 | 0 | 0% | 0 |  |  | 0% | 0% | 100% | 0 | 0 | 0 | 0
[6 empty] | 0 | - | 0% | 0 |  |  |  | 0 | 0 | 0% | 0 |  |  | 0% | 0% | 100% | 0 | 0 | 0 | 0
[6 empty] | 0 | - | 0% | 0 |  |  |  | 0 | 0 | 0% | 0 |  |  | 0% | 0% | 100% | 0 | 0 | 0 | 0
| 7 | Work to Existing Building |  | - | 0 | 0 | - | - | 0 | - | - | - | - | 0 | - | 0 | - | - | 0% | 0% | 100% | 0 | 0 | 0 | 0
| 7 | Work to Existing Building |  |  |  | 0 | - | 0% | 0 |  |  |  | 0 | 0 | 0% | 0 |  |  | 0% | 0% | 100% | 0 | 0 | 0 | 0
[6 empty] | 0 | - | 0% | 0 |  |  |  | 0 | 0 | 0% | 0 |  |  | 0% | 0% | 100% | 0 | 0 | 0 | 0
[6 empty] | 0 | - | 0% | 0 |  |  |  | 0 | 0 | 0% | 0 |  |  | 0% | 0% | 100% | 0 | 0 | 0 | 0
[6 empty] | 0 | - | 0% | 0 |  |  |  | 0 | 0 | 0% | 0 |  |  | 0% | 0% | 100% | 0 | 0 | 0 | 0
[6 empty] | 0 | - | 0% | 0 |  |  |  | 0 | 0 | 0% | 0 |  |  | 0% | 0% | 100% | 0 | 0 | 0 | 0
[6 empty] | 0 | - | 0% | 0 |  |  |  | 0 | 0 | 0% | 0 |  |  | 0% | 0% | 100% | 0 | 0 | 0 | 0
[6 empty] | 0 | - | 0% | 0 |  |  |  | 0 | 0 | 0% | 0 |  |  | 0% | 0% | 100% | 0 | 0 | 0 | 0
[6 empty] | 0 | - | 0% | 0 |  |  |  | 0 | 0 | 0% | 0 |  |  | 0% | 0% | 100% | 0 | 0 | 0 | 0
[6 empty] | 0 | - | 0% | 0 |  |  |  | 0 | 0 | 0% | 0 |  |  | 0% | 0% | 100% | 0 | 0 | 0 | 0
[6 empty] | 0 | - | 0% | 0 |  |  |  | 0 | 0 | 0% | 0 |  |  | 0% | 0% | 100% | 0 | 0 | 0 | 0
[6 empty] | 0 | - | 0% | 0 |  |  |  | 0 | 0 | 0% | 0 |  |  | 0% | 0% | 100% | 0 | 0 | 0 | 0
[6 empty] | 0 | - | 0% | 0 |  |  |  | 0 | 0 | 0% | 0 |  |  | 0% | 0% | 100% | 0 | 0 | 0 | 0
[6 empty] | 0 | - | 0% | 0 |  |  |  | 0 | 0 | 0% | 0 |  |  | 0% | 0% | 100% | 0 | 0 | 0 | 0
[6 empty] | 0 | - | 0% | 0 |  |  |  | 0 | 0 | 0% | 0 |  |  | 0% | 0% | 100% | 0 | 0 | 0 | 0
[6 empty] | 0 | - | 0% | 0 |  |  |  | 0 | 0 | 0% | 0 |  |  | 0% | 0% | 100% | 0 | 0 | 0 | 0
[6 empty] | 0 | - | 0% | 0 |  |  |  | 0 | 0 | 0% | 0 |  |  | 0% | 0% | 100% | 0 | 0 | 0 | 0
[6 empty] | 0 | - | 0% | 0 |  |  |  | 0 | 0 | 0% | 0 |  |  | 0% | 0% | 100% | 0 | 0 | 0 | 0
[6 empty] | 0 | - | 0% | 0 |  |  |  | 0 | 0 | 0% | 0 |  |  | 0% | 0% | 100% | 0 | 0 | 0 | 0
[6 empty] | 0 | - | 0% | 0 |  |  |  | 0 | 0 | 0% | 0 |  |  | 0% | 0% | 100% | 0 | 0 | 0 | 0
[6 empty] | 0 | - | 0% | 0 |  |  |  | 0 | 0 | 0% | 0 |  |  | 0% | 0% | 100% | 0 | 0 | 0 | 0
| 8 | External works |  | - | 0 | 0 | - | - | 0 | - | - | - | - | 0 | - | 0 | - | - | 0% | 0% | 100% | 0 | 0 | 0 | 0
| 8 | External works |  |  |  | 0 | - | 0% | 0 |  |  |  | 0 | 0 | 0% | 0 |  |  | 0% | 0% | 100% | 0 | 0 | 0 | 0
[6 empty] | 0 | - | 0% | 0 |  |  |  | 0 | 0 | 0% | 0 |  |  | 0% | 0% | 100% | 0 | 0 | 0 | 0
[6 empty] | 0 | - | 0% | 0 |  |  |  | 0 | 0 | 0% | 0 |  |  | 0% | 0% | 100% | 0 | 0 | 0 | 0
[6 empty] | 0 | - | 0% | 0 |  |  |  | 0 | 0 | 0% | 0 |  |  | 0% | 0% | 100% | 0 | 0 | 0 | 0
[6 empty] | 0 | - | 0% | 0 |  |  |  | 0 | 0 | 0% | 0 |  |  | 0% | 0% | 100% | 0 | 0 | 0 | 0
[6 empty] | 0 | - | 0% | 0 |  |  |  | 0 | 0 | 0% | 0 |  |  | 0% | 0% | 100% | 0 | 0 | 0 | 0
[6 empty] | 0 | - | 0% | 0 |  |  |  | 0 | 0 | 0% | 0 |  |  | 0% | 0% | 100% | 0 | 0 | 0 | 0
[6 empty] | 0 | - | 0% | 0 |  |  |  | 0 | 0 | 0% | 0 |  |  | 0% | 0% | 100% | 0 | 0 | 0 | 0
[6 empty] | 0 | - | 0% | 0 |  |  |  | 0 | 0 | 0% | 0 |  |  | 0% | 0% | 100% | 0 | 0 | 0 | 0
[6 empty] | 0 | - | 0% | 0 |  |  |  | 0 | 0 | 0% | 0 |  |  | 0% | 0% | 100% | 0 | 0 | 0 | 0
[6 empty] | 0 | - | 0% | 0 |  |  |  | 0 | 0 | 0% | 0 |  |  | 0% | 0% | 100% | 0 | 0 | 0 | 0
[6 empty] | 0 | - | 0% | 0 |  |  |  | 0 | 0 | 0% | 0 |  |  | 0% | 0% | 100% | 0 | 0 | 0 | 0
[6 empty] | 0 | - | 0% | 0 |  |  |  | 0 | 0 | 0% | 0 |  |  | 0% | 0% | 100% | 0 | 0 | 0 | 0
[6 empty] | 0 | - | 0% | 0 |  |  |  | 0 | 0 | 0% | 0 |  |  | 0% | 0% | 100% | 0 | 0 | 0 | 0
[6 empty] | 0 | - | 0% | 0 |  |  |  | 0 | 0 | 0% | 0 |  |  | 0% | 0% | 100% | 0 | 0 | 0 | 0
[6 empty] | 0 | - | 0% | 0 |  |  |  | 0 | 0 | 0% | 0 |  |  | 0% | 0% | 100% | 0 | 0 | 0 | 0
[6 empty] | 0 | - | 0% | 0 |  |  |  | 0 | 0 | 0% | 0 |  |  | 0% | 0% | 100% | 0 | 0 | 0 | 0
[6 empty] | 0 | - | 0% | 0 |  |  |  | 0 | 0 | 0% | 0 |  |  | 0% | 0% | 100% | 0 | 0 | 0 | 0
[6 empty] | 0 | - | 0% | 0 |  |  |  | 0 | 0 | 0% | 0 |  |  | 0% | 0% | 100% | 0 | 0 | 0 | 0
[6 empty] | 0 | - | 0% | 0 |  |  |  | 0 | 0 | 0% | 0 |  |  | 0% | 0% | 100% | 0 | 0 | 0 | 0
|  | Overall |  |  | 0 | 0 |  |  | 0 |  |  |  |  | 0 |  | 0 |  |  | 0% | 0% | 100% | 0 | 0 | 0 | 0
Recycling and Waste Reporting table
The light green-coloured cells should be completed to achieve 'pioneering' status.
|  |  |  | TOTAL ESTIMATES OF WASTE |  |  | WASTE MANAGEMENT ROUTES | [5 empty] | SUMMARY
[7 empty] | REUSE |  | RECYCLE |  | OTHER DISPOSAL
|  | Type of Waste | Source of Information | Overall Waste (tonnes) | Overall Waste (tonnes/m2 GIA) | Performance Indicator (Planning Stage Estimate) | Reuse Onsite (%) | Reuse Offsite (%) | Recycle Onsite(%) | Recycle Offsite (%) | To Landfill (%) | To Other Management (%) | Total Reuse (%) | Total Recycle (%) | Total Reuse and Recycle (%) | Total Waste Reported (%)
PRODUCT AND CONSTRUCTION STAGE (MODULE A)
| 1 | Demolition Waste |  |  | 0 | [7 empty] | 0% | 0% | 0% | 0%
| 2.1 | Excavation Waste |  |  | 0 | [7 empty] | 0% | 0% | 0% | 0%
| 2.8 | Construction Waste |  |  | 0 | [7 empty] | 0% | 0% | 0% | 0%
USE STAGE (MODULE B)
| 3 | Demolition / Strip-out Waste |  | 0 | 0 | [7 empty] | 0% | 0% | 0% | 0%
| 4 | Construction Waste |  | 0 | 0 | [7 empty] | 0% | 0% | 0% | 0%
|  |  |  | Overall Waste (tonnes/annum) | Overall Waste (tonnes/annum /m2) | Performance Indicator (Planning Stage Estimate) | Reuse Onsite (%) | Reuse Offsite (%) | Recycle Offsite(%) | Recycle Offsite (%) | To Landfill (%) | To Other Management (%) | Total Reuse (%) | Total Recycle (%) | Total Reuse and Recycle (%) | Total Waste Reported (%)
| 5 | Municipal Waste |  |  | 0 | [7 empty] | 0% | 0% | 0% | 0%
| 6 | Industrial Waste (if applicable) |  |  | 0 | [7 empty] | 0% | 0% | 0% | 0%
MODULE A - MODULE C
|  |  |  | Overall Materials (tonnes) | Overall Materials (Modules A-C) (tonnes /m2) | Performance Indicator (Planning Stage Estimate) | Reuse Onsite (%) | Reuse Offsite (%) | Recycle Offsite(%) | Recycle Offsite (%) | To Landfill (%) | To Other Management (%) | Total Reuse (%) | Total Recycle (%) | Total Reuse and Recycle (%) | Total Waste Reported (%)
| 7 | Total Materials |  | 0 | 0 | [7 empty] | 0% | 0% | 0% | 0%
Circular Economy Targets
| Circular economy targets for existing and new development |  | Policy Requirement | Target at Application Stage (%) | Rate Achieved (%) | Policy Met? | Actions Undertaken / Explanation (How has this been achieved? What are the reasons for any differences between targets/performance?)
| Demolition waste materials (non-hazardous) |  | Minimum of 95% diverted from landfill for reuse, recycling or recovery. | 95%
| Excavation waste materials |  | Minimum of 95% diverted from landfill for beneficial reuse. | 95%
| Construction waste materials |  | Minimum of 95% diverted from landfill for reuse, recycling or recovery. | 95%
| Municipal waste |  | Minimum 65% recycling rate by 2030. | 65%
| Recycled content |  | Minimum 20% of the building material elements to be comprised of recycled or reused content. | 20%
Key Achievements and Gap Assessment:
Summary of key actions undertaken to achieve circular economy outcomes, including achievements and reasons for any differences between targets/performance
| Key Achievements |  | Measure / Target Proposed at Application Stage (if applicable) |  | Actions Undertaken / Explanation (How has this been achieved? What are the reasons for any differences between targets/performance?)
[This list does not need to be exhaustive but should identify the actions with the biggest impacts.]
Lessons Learnt:
Lessons learnt from the process of undertaking a CE Statement that will inform future projects
| Description |  | Explanation / Solution / Future Approach
[i.e. Design options or materials that could be used, design principles that could be applied.]

## Version Control
Greater London Authority - Circular Economy Statement template
Version Control
Current Issue | 1.1
Date | 2023-06-01
Author | Greater London Authority
Update Version | 1.1
Update Location | Description of changes made to GLA Circular Economy Statement Template
Outline Application Stage / Detailed Application Stage (Cell B70) | Update to wording to reference the Circular Economy Principles by Building Layer table.
Outline Application Stage / Detailed Application Stage (Cell B88) Post-Construction Stage (B35) | Added wording to clarify the approach should the number of entries exceed the number of rows provided.
Outline Application Stage / Detailed Application Stage / Post-Construction Stage (Bill of Mateirals, Column I and P) | Where it is anticipated this figure will come directly from OneClick, eTool LCA or other similar software, the Construction Waste Factor in Columns I and P is now input at a percentage for clarity and consistency.
Outline Application Stage / Detailed Application Stage (Bill of Materials, Columns K and L) | Cell colour has been amended to show that these are pioneering considerations.
Outline Application Stage / Detailed Application Stage / Post-Construction Stage (Bill of Materials, Column N) | Calculation has been adjusted so that components with an Expected Lifespan of 60-years are not counted as being replaced over the assumed 60-year lifecycle period.
Outline Application Stage / Detailed Application Stage / Post-Construction Stage (Bill of Materials, Column O) | Calculation has been updated to show correct multiplication of Material Quantity by Number of Replacements.
Outline Application Stage / Detailed Application Stage / Post-Construction Stage (Bill of Materials, Column Q) | Calculation has been updated to show correct multiplication of Repair and Replacement quantities of materials by Construction Waste Factor.
Detailed Application Stage (Cells E470, E471 and E477) / Post-Construction Stage (Cell E417, E418 and E424) | Calculations in cells updated in line with the calculations in the Outline Application Stage tab.
Outline Application Stage / Detailed Application Stage (Cell Q455) / Post-Construction Stage (Cell Q402) | Calculation has been updated to show correct total for Construction Waste (Module B).
Outline Application Stage / Detailed Application Stage (Cell W455, X455, Y455 and Z455) / Post-Construction Stage (Cell W402, X402, Y402 and Z402) | Calculation has been updated to show correct total for Benefits Beyond the System Boundary (Module D).
Pre-App Stage / Outline Application Stage / Detailed Application Stage / Post-Construction Stage | Accessibility updates across all tabs wherever possible to provide alt text, address low contrast text/backgrounds and merged cells.

## Drop- down list (hidden)
Number of Use Types | Yes/No | Layers | Building element category reference | Building element category | Other
1 | Yes | Site | 0.1 | Demolition: Toxic/Hazardous/Contaminated Material Treatment | It is accepted that the Reserved Matters Reporting will be conditioned
2 | No | Substructure | 0.2 | Major Demolition Works | It is accepted that the Post Construction Reporting will be conditioned
3 | Yes, in whole | Super- Structure | 0.3 | Temporary Support to Adjacent Structures
4 | Yes, in part | Shell/ Skin | 0.4 | Specialist Ground Works
5 | No | Services | 1 | Substructure
6 |  | Space | 2.1 | Superstructure: Frame
7 |  | Stuff | 2.2 | Superstructure: Upper Floors
8 |  | Construction Stuff | 2.3 | Superstructure: Roof
9 |  |  | 2.4 | Superstructure: Stairs and Ramps
10 |  | Yes | 2.5 | Superstructure: External Walls
11 |  | No | 2.6 | Superstructure: Windows and External Doors
12 |  |  | 2.7 | Superstructure: Internal Walls and Partitions
13 |  |  | 2.8 | Superstructure: Internal Doors
14 |  |  | 3 | Finishes
15 |  |  | 4 | Fittings, furnishings & equipment (FFE)
|  |  | 5 | Services (MEP)
|  |  | 6 | Prefabricated Buildings and Building Units
|  |  | 7 | Work to Existing Building
|  |  | 8 | External works