## Updates
The draft consultation version of the template has been updated as follows:
Template tab | Details
Pre-app information | Principle 1 expanded to require further details on pre-construction demolition and options explored for retaining existing buildings/structures.
Removal of Y/N option next to each WLC reduction principle.
Outline and Detailed planning Stage & Post-construction result | Confirmation of operational modelling process used
Confirmation relating to proportion of material quantities included relating to cost
Confirmation of third party mechanisms
Confirmation that the assessment has or can be submitted to the Built Environment Carbon Database
Updated assessment summary results to align with new WLC benchmarks
Addition of selection of most comparable WLC benchmark selection
Addition of details relating to retention of existing structures and buildings
Updated note/example text for module B assumptions and end of life scenarios in the 'Material Quantity and End of Life Scenarios' table
Addition of details relating to refrigerants to 'Material Quantity and End of Life Scenarios' table
Addition of option in assessment table to report A5 emissions as a single number or A5 emissions not related to a building element category
Removal of assessment 2
Colour coding to reflect cells that require inputs and cells which are updated automatically
Post-construction result | Addition of confirmation relating to post-construction evidence submission
Addition of list of product specific EPDs from products installed in the building

## Introduction
Greater London Authority - Whole Life-Cycle Carbon (WLC) Assessment template
HOW TO USE THIS SPREADSHEET
This template should be used by planning applicants to fulfil the requirements of the Mayor's Whole Life-Cycle Carbon (WLC) Assessment policy set out in London Plan Policy SI 2. Before completing and submitting this spreadsheet to the GLA, applicants should read the Whole Life-Cycle Carbon Assessment guidance:
https://www.london.gov.uk/what-we-do/planning/implementing-london-plan/london-plan-guidance/whole-life-cycle-carbon-assessments-guidance
Applicants are required to submit a WLC assessment to the GLA at the following three stages: pre-application, outline/detailed planning submission and post-construction. Separate tabs are provided in this spreadsheet for each stage. An outline of the information required at each stage and how to submit it is provided below.
1. Pre-application stage
At pre-application stage, applicants are required to complete the pre-application information tab of this template to confirm various details about the site and to provide details of the WLC principles which are informing the development of the site. This should be submitted to the GLA along with all other pre-application material.
2. Outline/detailed planning submission stage
At this stage, applicants are required to complete the outline or detailed planning stage tab of this template (whichever is relevant) and submit it to the GLA along with their planning application. This stage of the process requires a baseline WLC assessment against each life-cycle module to be undertaken.
3. Post-construction stage
At the final stage of the WLC assessment process, applicants should complete the post-construction result tab of this template and submit it to the GLA prior to occupation of the development. This will require an update of the information provided at planning submission stage and for the actual WLC carbon emission figures to be reported using actual material quantities and site emissions during construction. Information should be submitted to:
ZeroCarbonPlanning@london.gov.uk
QUERIES
Any queries or feedback on this template should be submitted to:
ZeroCarbonPlanning@london.gov.uk

## Pre-app information
Project details
Project name
Planning application reference number (if applicable)
Use Type
Brief description of the project
GIA (m2)
Authors (organisation or individuals)
Date of assessment
WLC reduction principles | Principle | Key benefits | Provide examples of how reduction principle has been used, or give reasons why it cannot be used.
1 | Reuse and retrofit of existing buildings | Significant retention and reuse of structures is carbon efficient and reduces construction costs. | Confirmation that options for retaining existing buildings and structures have been fully explored before considering substantial demolition | [Outline the options that have been considered - plus an explanation of opportunities and limitations, and why demolition outweighs the benefits of retaining existing buildings/structures where applicable]
|  |  | Carbon emissions associated with pre-construction demolition (kgCO2e) | [If estimates are not possible, please apply standard assumption of 50kgCO2e/m2 of the existing building/s]
|  |  | Estimate of the percentage of the new build development which will be made up of existing elements | [e.g. X% existing facades; Y% existing foundations; Z% superstructures etc.]
2 | Use repurposed or recycled materials | Reduces waste and carbon emissions.
3 | Material selection | Appropriate material choices are key to carbon reduction. Ensuring that materials are selected with consideration of the planned life expectancy of the building reduces waste, the need for replacements and the in-use costs.
4 | Minimise operational energy use | A 'fabric first' approach should be prioritised to minimise energy demand and reduce carbon and in-use costs.
5 | Minimise the carbon emissions associated with operational water use | Choice of materials and durability of systems, which help to avoid leakage and subsequent building damage, contribute to reducing the carbon emissions of water use.
6 | Disassembly and reuse | Designing for future disassembly ensures that products do not become future waste and that they maintain their environmental and economic value.
7 | Building shape and form | Compact efficient shapes help minimise both operational and embodied carbon emissions from repair and replacement for a given floor area. This leads to a more efficient building overall resulting in lower construction and in use costs.
8 | Regenerative design | Removing carbon emissions from the atmosphere through materials and systems absorbing it makes a direct contribution to carbon reduction.
9 | Designing for durability and flexibility | Durability means that repair and replacement is reduced which in turn helps reduce life-time building costs. A building designed for flexibility can respond with minimum environmental impact to future changing requirements and a changing climate, thus avoiding obsolescence which also underwrites future building value.
10 | Optimisation of the relationship between operational and embodied carbon | Optimising the relationship between operational and embodied carbon contributes directly to resource efficiency and overall cost reduction.
11 | Building life expectancy | Defining building life expectancy gives guidance to project teams as to the most efficient choices for materials and products. This aids overall resource efficiency, including cost efficiency and helps future proof asset value.
12 | Local sourcing | Sourcing local materials reduces transport distances and supply chain lengths and has associated local social and economic benefits.
13 | Minimising waste | Waste represents unnecessary and avoidable carbon emissions. Buildings should be designed to minimise construction waste, and to ease repair and replacement with minimum waste, which helps reduce initial and in-use costs.
14 | Efficient construction | Efficient construction methods (e.g. modular systems, precision manufacturing and modern methods of construction) can contribute to better build quality, reduce construction phase waste and reduce the need for repairs in the post completion and the defects period (snagging).
15 | Lightweight construction | Lightweight construction uses less material which reduces the carbon emissions of the building as there is less material to source, fabricate and deliver to site.
16 | Circular economy | The circular economy principle focusses on a more efficient use of materials which in turn leads to carbon and financial efficiencies.

## Outline planning stage
Project details
Project name | [6 empty] | Key
Planning application reference number (if applicable) | [7 empty] | Data automatically calculated - no direct input required
Use Class | [7 empty] | Cells that require information / data inputting
Brief description of the project | [7 empty] | N/A
GIA (m2)
Assessment details
Authors (organisation or individuals)
Date of assessment
| Operational modelling methodology for Module B6 results | e.g. SAP or TM54
Reference study period (if not 60 years) |  | [This cell should only be filled in if the reference study period, i.e. the assumed building life expectancy, exceeds or is less than 60 years. Applicants should state the reference study period in this cell. While the assessment should still be done to 60 years, applicants may, if they choose to, submit an additional assessment of the modules B, C and D for the actual reference study period by copying and pasting an additional 'GWP potential for all life-cycle modules' table, see below].
Software tool used
Type of EPDs and carbon database used |  | [If using more than one database please list all]
Please confirm if 95% of the cost allocated to each building element category has been accounted for in the assessment? |  | [Yes, or please explain any omissions]
Explanation of the third-party mechanisms which have been adopted to quality assure this submission
Please confirm whether you have submitted this assessment to the Built Environment Carbon Database (https://www.becd.co.uk/) or if you give permission for the GLA to do this on your behalf by checking one of the following boxes |  | I have submitted this assessment to the BECD
I give permission for the GLA to submit this assessment to the BECD on my behalf
Estimated WLC emissions N.B. This forms the WLC baseline for the development. The green cells will automatically populate from the tables below
|  | Module A1-A5 (excluding sequestered carbon) | Modules B-C (excl B6 & B7) | Modules A-C (excluding B6-B7; including sequestered carbon) | Module B1-B5 | Module B6-B7 | Module C1-C4 | Module D
TOTAL kg CO2e |  | 0 | 0 | 0 | 0 | #VALUE! | 0 | 0
TOTAL kg CO2e/m2 GIA |  | #DIV/0! | #DIV/0! | #DIV/0! | #DIV/0! | #VALUE! | #DIV/0! | #DIV/0!
Please select most appropriate benchmark from drop-down menu |  | Residential
WLC Benchmark |  | <850 | <350 | <1200
Aspirational WLC Benchmark |  | <500 | <300 | <800
Comparison with WLC benchmarks (see Appendix 2 of the guidance) |  | [Explain the reasons for any divergences from WLC benchmarks, including against the WLC aspirational benchmarks]
Retention of existing buildings and structures
Confirmation that options for retaining existing buildings and structures have been fully explored before considering substantial demolition |  | [Outline the options that have been considered - plus an explanation of opportunities and limitations, and why demolition outweighs the benefits of retaining existing buildings/structures where applicable]
Carbon emissions associated with pre-construction demolition (kgCO2e) |  | [If estimates are not possible, please apply standard assumption of 50kgCO2e/m2 of the existing building/s]
Estimate of the percentage of the new build development which will be made up of existing elements |  | [e.g. X% existing facades; Y% existing foundations; Z% superstructures etc.]
Summary of key actions to reduce whole life-cycle carbon emissions that have informed this assessment, including the WLC reductions |  | Actions included in WLC assessment results reported |  |  | WLC reduction (kg CO2e/m2 GIA)
[This list does not need to be exhaustive but should identify the actions with the biggest impacts. Insert more lines if needed]
Specify further opportunities to reduce the development’s whole life-cycle carbon emissions. including the WLC reduction potential |  | Further potential opportunities |  |  | WLC reduction potential (kg CO2e/m2 GIA)
[Insert more lines as needed]
MATERIAL QUANTITY AND END OF LIFE SCENARIOS |  | Product and Construction Stage (Module A) |  | Assumptions made with respect to maintenance, repair and replacement cycles (Module B) | Material 'end of life' scenarios (Module C) |  | Benefits and loads beyond the system boundary (Module D)
Building element category |  | Material type | Material quantity (kg) |  |  |  | Estimated reusable materials (kg) | Estimated recyclable materials (kg)
Note/example |  | Breakdown of material type in each category [Insert more lines if needed] e.g. Concrete | 65000 kg | For all primary building systems (structure, substructure, envelope, MEP services, internal finishes) including assumed material/product lifespans and annual maintenance/repair % | Declare 'end of life' scenario as per project’s Circular Economy Statement, and used in the WLC assessment to produce Module C results |  | 0 kg | 25 kg
|  | e.g. Reinforcement | 5000 kg |  |  |  | 2 kg | 8 kg
|  | e.g. Formwork | 250 kg |  |  |  | 0 kg | 0 kg
0.1 | Demolition: Toxic/Hazardous/Contaminated Material Treatment | [7 empty] | Please add rows where more than 1 material type exists per building element category
0.2 | Major Demolition Works
0.3 | Temporary Support to Adjacent Structures
0.4 | Specialist Ground Works
1 | Substructure
2.1 | Superstructure: Frame
2.2 | Superstructure: Upper Floors
2.3 | Superstructure: Roof
2.4 | Superstructure: Stairs and Ramps
2.5 | Superstructure: External Walls
2.6 | Superstructure: Windows and External Doors
2.7 | Superstructure: Internal Walls and Partitions
2.8 | Superstructure: Internal Doors
3 | Finishes
4 | Fittings, furnishings & equipment (FFE)
5 | Services (MEP)
6 | Prefabricated Buildings and Building Units
7 | Work to Existing Building
8 | External works
Refrigerants |  | Refrigerant name | Initial quantity/charge (kg) | Assumed annual leakage rate % | Refrigerant GWP (kgCO2e/kg) | End of Life recovery rate %
a | Refrigerants Type 1 (if applicable) - please see CIBSE TM65 for methodology | [7 empty] | Please add rows if required
b | Refrigerants Type 2 (if applicable) - please see CIBSE TM65 for methodology
c | Refrigerants Type 3 (if applicable) - please see CIBSE TM65 for methodology
|  | TOTAL | 0 |  |  |  | 0 | 0
|  | Material intensity (kg/m2 GIA) | #DIV/0! |  |  |  | #DIV/0! | #DIV/0!
GWP POTENTIAL FOR ALL LIFE-CYCLE MODULES (kgCO2e) (See Note 1 below if you entered a reference study period in cell C12) |  | Sequestered (or biogenic) carbon (negative value) (kgCO2e) | Product stage (kgCO2e) | Construction process stage (kgCO2e) |  | Use stage (kgCO2e) | [7 empty] | End of Life (EoL) stage (kgCO2e) |  |  |  | TOTAL Modules A-C kgCO2e | Benefits and loads beyond the system boundary (kgCO2e)
|  |  | Module A |  |  | Module B | [7 empty] | Module C |  |  |  |  | Module D
Building element category |  |  | [A1] to [A3] | [A4] | [A5] | [B1] | [B2] | [B3] | [B4] | [B5] | [B6] |  | [B7] | [C1] | [C2] | [C3] | [C4]
0.1 | Demolition: Toxic/Hazardous/Contaminated Material Treatment | [12 empty] | [Where only a single C1-C4 is known, please include it here] |  |  |  | 0
0.2 | Major Demolition Works | [12 empty] | [Where only a single C1-C4 is known, please include it here] |  |  |  | 0
0.3 | Temporary Support to Adjacent Structures | [12 empty] | [Where only a single C1-C4 is known, please include it here] |  |  |  | 0
0.4 | Specialist Ground Works | [12 empty] | [Where only a single C1-C4 is known, please include it here] |  |  |  | 0
0.5 | Temporary Diversion Works | [12 empty] | [Where only a single C1-C4 is known, please include it here] |  |  |  | 0
1 | Substructure | [12 empty] | [Where only a single C1-C4 is known, please include it here] |  |  |  | 0
2.1 | Superstructure: Frame | [12 empty] | [Where only a single C1-C4 is known, please include it here] |  |  |  | 0
2.2 | Superstructure: Upper Floors | [12 empty] | [Where only a single C1-C4 is known, please include it here] |  |  |  | 0
2.3 | Superstructure: Roof | [12 empty] | [Where only a single C1-C4 is known, please include it here] |  |  |  | 0
2.4 | Superstructure: Stairs and Ramps | [12 empty] | [Where only a single C1-C4 is known, please include it here] |  |  |  | 0
2.5 | Superstructure: External Walls | [12 empty] | [Where only a single C1-C4 is known, please include it here] |  |  |  | 0
2.6 | Superstructure: Windows and External Doors | [12 empty] | [Where only a single C1-C4 is known, please include it here] |  |  |  | 0
2.7 | Superstructure: Internal Walls and Partitions | [12 empty] | [Where only a single C1-C4 is known, please include it here] |  |  |  | 0
2.8 | Superstructure: Internal Doors | [12 empty] | [Where only a single C1-C4 is known, please include it here] |  |  |  | 0
3 | Finishes | [12 empty] | [Where only a single C1-C4 is known, please include it here] |  |  |  | 0
4 | Fittings, furnishings & equipment | [12 empty] | [Where only a single C1-C4 is known, please include it here] |  |  |  | 0
5 | Services (MEP) |  |  | Module B [B6]: Regulated emissions | Unregulated emissions | Operational Water | [Where only a single C1-C4 is known, please include it here] |  |  |  | 0
6 | Prefabricated Buildings and Building Units | [12 empty] | [Where only a single C1-C4 is known, please include it here] |  |  |  | 0
7 | Work to Existing Building | [12 empty] | [Where only a single C1-C4 is known, please include it here] |  |  |  | 0
8 | External works | [12 empty] | [Where only a single C1-C4 is known, please include it here] |  |  |  | 0
Other site construction impacts or overall construction stage [A5] carbon emissions not specific to an individual building element category | [17 empty] | 0 | bar: [A4]; Module B [B1] to Module B [B6]
TOTAL kg CO2e |  | 0 | 0 | 0 | 0 | 0 | 0 | 0 | 0 | 0 | #VALUE! |  | Operational Water | 0 | 0 | 0 | 0 | 0 | 0
TOTAL kg CO2e/m2 GIA |  | #DIV/0! | #DIV/0! | #DIV/0! | #DIV/0! | #DIV/0! | #DIV/0! | #DIV/0! | #DIV/0! | #DIV/0! | #VALUE! |  | #VALUE! | #DIV/0! | #DIV/0! | #DIV/0! | #DIV/0! | #DIV/0! | #DIV/0!
Notes:
1 If you have entered a reference study period in cell C12 because the assumed building life expectancy is greater or less than 60 years, then you will need to fill in this table using a 60 year building life expectancy. If you choose to, you may create a second table below and complete it using the actual assumed life expectancy. This should be clearly labelled.

## Detailed planning stage
Project details
Project name |  | Hillingdon Water Sports Facility and Activity Centre - Broadwater Lake |  |  |  |  | Key
Planning application reference number (if applicable) | [7 empty] | Data automatically calculated - no direct input required
Use Class | [7 empty] | Cells that require information / data inputting
Brief description of the project |  | Water sports facility comprised of several buildings on site including the Main Building acting as a primarily social area, Boat Shed, Workshop, Activity Centres etc | [5 empty] | N/A
GIA (m2) |  | 4273
Assessment details
Authors (organisation or individuals) |  | Syntegra Group
Date of assessment |  | 12.11.2023
| Operational modelling methodology for Module B6 results | SAP
Reference study period (if not 60 years) |  | 60
Software tool used |  | OneClick LCA
Types of EPDs and carbon database used |  | OneClick LCA EPD libraries
Please confirm if 95% of the cost allocated to each building element category has been accounted for in the assessment? |  | Yes
Explanation of mechanisms which have been adopted to quality assure the submission |  | The material input has been done based on bill of material plan with supplemental information from the Design Team. Additionally the report and calculations have been third party reviewed by the Director of Sustainability at Syntegra
Please confirm whether you have submitted this assessment to the Built Environment Carbon Database (https://www.becd.co.uk/) or if you give permission for the GLA to do this on your behalf by checking one of the following boxes |  | I have submitted this assessment to the BECD
I give permission for the GLA to submit this assessment to the BECD on my behalf
Estimated WLC emissions N.B. This forms the WLC baseline for the development. The green cells will automatically populate from the tables below
|  | Module A1-A5 (excluding sequestered carbon) | Modules B-C (excl B6 & B7) | Modules A-C (excl B6 & B7; including sequestered carbon) | Module B1-B5 | Module B6-B7 | Module C1-C4 | Module D
TOTAL kg CO2e |  | 1834730.65 | 1142713.19 | 2810632.1 | 1025111.53 | 4134182.73 | 117601.66 | -754216.46
TOTAL kg CO2e/m2 GIA |  | 429.3776 | 267.4264 | 657.7655 | 239.9044 | 967.5129 | 27.522 | -176.5075
Please select most appropriate benchmark from drop-down menu |  | Retail
WLC Benchmark |  | <850 | <350 | <1200
Aspirational WLC Benchmark |  | <500 | <300 | <800
Comparison with WLC benchmarks (see Appendix 2 of the guidance) |  | Although it is a demolish and recycle strategy, the more carbon intensive option, the design of the buildings are simple with many being small, simple strutures with limited foundations and steel frames. This reduces the volume of major carbon intesive materials which are steel and concrete. The roofs are estimated to be timber structures and many floor finishes are left as just dust sealed exposed concrete which avoid other carbon intensive materials. As it is a bespoke style buikding who's Use class does not align with the benchmarks, even when using the most challenging carbon targets, the benchmark targets are still met. And with the low carbon options of chosen materials, the aspirational benchmarks can be met.
Retention of existing buildings and structures
Confirmation that options for retaining existing buildings and structures have been fully explored before considering substantial demolition |  | To serve the variety of uses, the existing structures are insufficient in size and number. The concrete structures on site are either not fit for re-use or are in a condition which would be unfeasible to re-use and retrofit in any capacity. Only a demolish and recycle strategy is feasible. The existing French Barn/ BSC clubhouse is insufficient size or capacity to be retained and retrofitted. Its intended use is being replaced by the multi storey Main Building. Furthermore, the frame is structurally infeasible to adding many more floors without conducting additional modification of existing superstructure/ substructure. To undertakes these works and to build the additional building needed causes redundant embodied carbon into the project. Demolish and reuse of the materials is the most efficient strategy.
Carbon emissions associated with pre-construction demolition (kgCO2e) |  | 50kgCO2e/m2 of the existing building/s = 115600kgCO2e
Estimate of the percentage of the new build development which will be made up of existing elements |  | 0
Summary of key actions to reduce whole life-cycle carbon emissions that have informed this assessment, including the WLC reductions |  | Actions included in WLC assessment results reported |  |  | WLC reduction (kg CO2e/m2 GIA)
|  | Be Lean, Be Clean, Be Green Measuresupon the occupied Main Building, Workshop and Boat Shed. Specifically, PV Panels and Water Source Heat Pumps. See Energy Statement for further details |  |  | 523
|  | Recycled content of steel to 90% |  |  | 122
|  | Concrete to be 50% recycled binders. |  |  | 24
|  | A standard specification would include high density internal blockwork. To reduce the carbon emissions medium density internal blockwork |  |  | 2
Specify further opportunities to reduce the development’s whole life-cycle carbon emissions. including the WLC reduction potential |  | Further potential opportunities |  |  | WLC reduction potential (kg CO2e/m2 GIA)
|  | Source the materials regionally within <75 miles. Specifically which default distances in the One Click tool are sourced furthest- metals, paints, floor finishes, timber, building services, furniture and fittings. This cannot be confirmed until a contractor is onboard and the procurement stage begins. |  |  | 1
|  | To reduce the carbon emissions high recycled content is an option with 60% recycled content in non-fire resistant plasterboard |  |  | 1
MATERIAL QUANTITY AND END OF LIFE SCENARIOS |  | Product and Construction Stage (Module A) |  | Assumptions made with respect to maintenance, repair and replacement cycles (Module B) | Material 'end of life' scenarios (Module C) |  | Benefits and loads beyond the system boundary (Module D)
Building element category |  | Material type | Material quantity (kg) |  |  |  | Estimated reusable materials (kg) | Estimated recyclable materials (kg)
Note/example |  | Breakdown of material type in each category [Insert more lines if needed] e.g. Concrete | 65000 kg | For all primary building systems (structure, substructure, envelope, MEP services, internal finishes) including assumed material/product lifespans and annual maintenance/repair % | Declare 'end of life' scenario as per project’s Circular Economy Statement, and used in the WLC assessment to produce Module C results |  | 0 kg | 25 kg
|  | e.g. Reinforcement | 5000 kg |  |  |  | 2 kg | 8 kg
|  | e.g. Formwork | 250 kg |  |  |  | 0 kg | 0 kg
0.1 | Demolition: Toxic/Hazardous/Contaminated Material Treatment | [7 empty] | Please add rows where more than 1 material type exists per building element category
0.2 | Major Demolition Works
0.3 | Temporary Support to Adjacent Structures
0.4 | Specialist Ground Works
1 | Substructure | Double skin wall from bricks, including mortar, with Mortar 1:3 cement:sand mix (Using CEM I cement) | 868.76 | As building | Brick/stone crushed to aggregate (for sub-base layers) - 100% recycled |  |  | 868.76
|  | Double skin wall from bricks, including mortar, with Mortar 1:3 cement:sand mix (Using CEM I cement) | 1167.49 | As building | Brick/stone crushed to aggregate (for sub-base layers) | 100% recycled |  | 1167.49
|  | Ready-mix concrete, normal-strength, generic, C40/50 (5800/7300 PSI), 50% recycled binders in cement (400 kg/m3 / 24.97 lbs/ft3) | 14160 | As building | Concrete crushed to aggregate (for sub-base layers), Portland Cement 400 kg / m3 | 100% recycled |  | 14160
|  | Double skin wall from bricks, including mortar, with Mortar 1:3 cement:sand mix (Using CEM I cement) | 1828.97 | As building | Brick/stone crushed to aggregate (for sub-base layers) | 100% recycled |  | 1828.97
|  | Double skin wall from bricks, including mortar, with Mortar 1:3 cement:sand mix (Using CEM I cement) | 1828.97 | As building | Brick/stone crushed to aggregate (for sub-base layers) | 100% recycled |  | 1828.97
|  | Ready-mix concrete, normal-strength, generic, C40/50 (5800/7300 PSI), 50% recycled binders in cement (400 kg/m3 / 24.97 lbs/ft3) | 23520 | As building | Concrete crushed to aggregate (for sub-base layers), Portland Cement 400 kg / m3 | 100% recycled |  | 23520
|  | Excavation works, kg or m3 of removed masses (Required for IMPACT calculations) | 26136 | As building
|  | Excavation works, kg or m3 of removed masses (Required for IMPACT calculations) | 35200 | As building
|  | Double skin wall from bricks, including mortar, with Mortar 1:3 cement:sand mix (Using CEM I cement) | 6401.41 | As building | Brick/stone crushed to aggregate (for sub-base layers) | 100% recycled |  | 6401.41
|  | Ready-mix concrete, normal-strength, generic, C40/50 (5800/7300 PSI), 50% recycled binders in cement (400 kg/m3 / 24.97 lbs/ft3) | 55444.56 | As building | Concrete crushed to aggregate (for sub-base layers), Portland Cement 400 kg / m3 | 100% recycled |  | 55444.56
|  | Ready-mix concrete, normal-strength, generic, C40/50 (5800/7300 PSI), 50% recycled binders in cement (400 kg/m3 / 24.97 lbs/ft3) | 58287.84 | As building | Concrete crushed to aggregate (for sub-base layers), Portland Cement 400 kg / m3 | 100% recycled |  | 58287.84
|  | Geotextile, generic, 312 g/m2 (1.02 oz/ft2), Composition: PP net, non-woven PE felt | 12.48 | As building | Plastic-based material recycling | 100% recycled |  | 12.48
|  | Ready-mix concrete, normal-strength, generic, C40/50 (5800/7300 PSI), 50% recycled binders in cement (400 kg/m3 / 24.97 lbs/ft3) | 130318.56 | As building | Concrete crushed to aggregate (for sub-base layers), Portland Cement 400 kg / m3 | 100% recycled |  | 130318.56
|  | Ready-mix concrete, normal-strength, generic, C40/50 (5800/7300 PSI), 50% recycled binders in cement (400 kg/m3 / 24.97 lbs/ft3) | 155520 | As building | Concrete crushed to aggregate (for sub-base layers), Portland Cement 400 kg / m3 | 100% recycled |  | 155520
|  | Excavation works, kg or m3 of removed masses (Required for IMPACT calculations) | 137280 | As building
|  | Excavation works, kg or m3 of removed masses (Required for IMPACT calculations) | 137280 | As building
|  | Excavation works, kg or m3 of removed masses (Required for IMPACT calculations) | 144320 | As building
|  | Ready-mix concrete, normal-strength, generic, C40/50 (5800/7300 PSI), 50% recycled binders in cement (400 kg/m3 / 24.97 lbs/ft3) | 298548 | As building | Concrete crushed to aggregate (for sub-base layers), Portland Cement 400 kg / m3 | 100% recycled |  | 298548
|  | Geotextile, generic, 312 g/m2 (1.02 oz/ft2), Composition: PP net, non-woven PE felt | 48.67 | As building | Plastic-based material recycling | 100% recycled |  | 48.67
|  | Geotextile, generic, 312 g/m2 (1.02 oz/ft2), Composition: PP net, non-woven PE felt | 51.17 | As building | Plastic-based material recycling | 100% recycled |  | 51.17
|  | Ready-mix concrete, normal-strength, generic, C40/50 (5800/7300 PSI), 50% recycled binders in cement (400 kg/m3 / 24.97 lbs/ft3) | 479808 | As building | Concrete crushed to aggregate (for sub-base layers), Portland Cement 400 kg / m3 | 100% recycled |  | 479808
|  | Ready-mix concrete, normal-strength, generic, C40/50 (5800/7300 PSI), 50% recycled binders in cement (400 kg/m3 / 24.97 lbs/ft3) | 488160 | As building | Concrete crushed to aggregate (for sub-base layers), Portland Cement 400 kg / m3 | 100% recycled |  | 488160
|  | Ready-mix concrete, normal-strength, generic, C40/50 (5800/7300 PSI), 50% recycled binders in cement (400 kg/m3 / 24.97 lbs/ft3) | 518904 | As building | Concrete crushed to aggregate (for sub-base layers), Portland Cement 400 kg / m3 | 100% recycled |  | 518904
|  | Excavation works, kg or m3 of removed masses (Required for IMPACT calculations) | 739200 | As building
|  | Excavation works, kg or m3 of removed masses (Required for IMPACT calculations) | 814880 | As building
|  | Reinforcement steel (rebar), generic, 90% recycled content, A615 | 600 | As building | Steel recycling | 100% recycled |  | 600
|  | Excavation works, kg or m3 of removed masses (Required for IMPACT calculations) | 1284800 | As building
|  | Geotextile, generic, 312 g/m2 (1.02 oz/ft2), Composition: PP net, non-woven PE felt | 262.08 | As building | Plastic-based material recycling | 100% recycled |  | 262.08
|  | Reinforcement steel (rebar), generic, 90% recycled content, A615 | 990 | As building | Steel recycling | 100% recycled |  | 990
|  | Reinforcement steel (rebar), generic, 90% recycled content, A615 | 1083 | As building | Steel recycling | 100% recycled |  | 1083
|  | Ready-mix concrete, normal-strength, generic, C40/50 (5800/7300 PSI), 20% recycled binders in cement (400 kg/m3 / 24.97 lbs/ft3) | 528000 | As building | Concrete crushed to aggregate (for sub-base layers), Portland Cement 400 kg / m3 | 100% recycled |  | 528000
|  | Floor screed mortar, cement screed, 1500 kg/m3, EPD coverage: > 1500 kg/m3 (quick­mix Gruppe GmbH & Co. KG) | 82500 | As building | Cement/mortar use in a backfill | 100% recycled |  | 82500
|  | Rock wool/mineral wool insulation, 0.035-0.039 W/mK, 106-160 kg/m3 (Knauf) | 14960 | As building | Landfilling (for inert materials) | 100% landfill
|  | Reinforcement steel (rebar), generic, 90% recycled content, A615 | 1419 | As building | Steel recycling | 100% recycled |  | 1419
|  | Geotextile, generic, 312 g/m2 (1.02 oz/ft2), Composition: PP net, non-woven PE felt | 455.52 | As building | Plastic-based material recycling | 100% recycled |  | 455.52
|  | Reinforcement steel (rebar), generic, 90% recycled content, A615 | 2340 | As building | Steel recycling | 100% recycled |  | 2340
|  | Reinforcement steel (rebar), generic, 90% recycled content, A615 | 2460 | As building | Steel recycling | 100% recycled |  | 2460
|  | Reinforcement steel (rebar), generic, 90% recycled content, A615 | 3564 | As building | Steel recycling | 100% recycled |  | 3564
|  | Reinforcement steel (rebar), generic, 90% recycled content, A615 | 5500 | As building | Steel recycling | 100% recycled |  | 5500
|  | Reinforcement steel (rebar), generic, 90% recycled content, A615 | 11187 | As building | Steel recycling | 100% recycled |  | 11187
|  | Reinforcement steel (rebar), generic, 90% recycled content, A615 | 12600 | As building | Steel recycling | 100% recycled |  | 12600
|  | Ready-mix concrete, normal-strength, generic, C40/50 (5800/7300 PSI), 20% recycled binders in cement (400 kg/m3 / 24.97 lbs/ft3) | 15610.6 | As building | Concrete crushed to aggregate (for sub-base layers), Portland Cement 400 kg / m3 | 100% recycled |  | 15610.6
|  | Reinforcement steel (rebar), generic, 90% recycled content, A615 | 20250 | As building | Steel recycling | 100% recycled |  | 20250
|  | Ready-mix concrete, normal-strength, generic, C40/50 (5800/7300 PSI), 20% recycled binders in cement (400 kg/m3 / 24.97 lbs/ft3) | 20465.8 | As building | Concrete crushed to aggregate (for sub-base layers), Portland Cement 400 kg / m3 | 100% recycled |  | 20465.8
|  | Reinforcement steel (rebar), generic, 90% recycled content, A615 | 21900 | As building | Steel recycling | 100% recycled |  | 21900
2.1 | Superstructure: Frame | Structural steel profiles, generic, 90% recycled content (only virgin materials), I, H, U, L, and T sections, S235, S275 and S355 | 19000 | As building | Steel recycling - 100% recycled |  |  | 19000
|  | Structural steel profiles, generic, 90% recycled content (only virgin materials), I, H, U, L, and T sections, S235, S275 and S355 | 33000 | As building | Steel recycling | 100% recycled |  | 33000
|  | Structural steel profiles, generic, 90% recycled content (only virgin materials), I, H, U, L, and T sections, S235, S275 and S355 | 36000 | As building | Steel recycling | 100% recycled |  | 36000
2.2 | Superstructure: Upper Floors | Suspended metal ceiling system, 5.901 kg/m2, SAS System 120 (Steel) (SAS International) | 118.02 | 26 | Steel recycling - 100% recycled |  |  | 118.02
|  | Suspended metal ceiling system, 5.901 kg/m2, SAS System 120 (Steel) (SAS International) | 188.83 | 26 | Steel recycling | 100% recycled |  | 188.83
|  | Suspended metal ceiling system, 5.901 kg/m2, SAS System 120 (Steel) (SAS International) | 194.73 | 26 | Steel recycling | 100% recycled |  | 194.73
|  | Suspended metal ceiling system, 5.901 kg/m2, SAS System 120 (Steel) (SAS International) | 194.73 | 26 | Steel recycling | 100% recycled |  | 194.73
|  | Ready-mix concrete, normal-strength, generic, C40/50 (5800/7300 PSI), 20% recycled binders in cement (400 kg/m3 / 24.97 lbs/ft3) | 46800 | As building | Concrete crushed to aggregate (for sub-base layers), Portland Cement 400 kg / m3 | 100% recycled |  | 46800
|  | Suspended metal ceiling system, 5.901 kg/m2, SAS System 120 (Steel) (SAS International) | 460.28 | 26 | Steel recycling | 100% recycled |  | 460.28
|  | Ready-mix concrete, normal-strength, generic, C40/50 (5800/7300 PSI), 50% recycled binders in cement (400 kg/m3 / 24.97 lbs/ft3) | 314400 | As building | Concrete crushed to aggregate (for sub-base layers), Portland Cement 400 kg / m3 | 100% recycled |  | 314400
|  | Flooring screed, C20/25 - XC1 - S3 - 20 CEM I, 50mm, 116.8kg/m2, 2336 kg/m3 (SNBPE) | 131400 | As building | Cement/mortar use in a backfill | 100% recycled |  | 131400
|  | Suspended metal ceiling system, 5.901 kg/m2, SAS System 120 (Steel) (SAS International) | 8084.37 | 26 | Steel recycling | 100% recycled |  | 8084.37
|  | Reinforcement steel (rebar), generic, 90% recycled content, A615 | 2340 | As building | Steel recycling | 100% recycled |  | 2340
|  | Reinforcement steel (rebar), generic, 90% recycled content, A615 | 6188 | As building | Steel recycling | 100% recycled |  | 6188
|  | Steel sheets, generic, 90% recycled content (typical), S235, S275 and S355 | 12600 | As building | Steel recycling | 100% recycled |  | 12600
0
0
0
2.3 | Superstructure: Roof | Dried lumber from spruce or pine wood, 474 kg/m3, moisture content 18 % (Puutuoteteollisuus) | 663.6 | As building | Wood incineration - 100% incinerated
|  | Dried lumber from spruce or pine wood, 474 kg/m3, moisture content 18 % (Puutuoteteollisuus) | 1042.8 | As building | Wood incineration | 100% incinerated
|  | Dried lumber from spruce or pine wood, 474 kg/m3, moisture content 18 % (Puutuoteteollisuus) | 2322.6 | As building | Wood incineration | 100% incinerated
|  | Dried lumber from spruce or pine wood, 474 kg/m3, moisture content 18 % (Puutuoteteollisuus) | 2701.8 | As building | Wood incineration | 100% incinerated
|  | Dried lumber from spruce or pine wood, 474 kg/m3, moisture content 18 % (Puutuoteteollisuus) | 10617.6 | As building | Wood incineration | 100% incinerated
|  | Dried lumber from spruce or pine wood, 474 kg/m3, moisture content 18 % (Puutuoteteollisuus) | 283.45 | As building | Wood incineration | 100% incinerated
|  | Hot-dip galvanized steel sheets, recommended sheet steel thickness range: 0.4-3.0 mm (0.015-0.12 in), zinc coating: 20 ?m (787.4 µin) (0.28kg/m2 / 0.057 lbs/ft2 sheet steel) | 27.22 | As building | Steel recycling | 100% recycled |  | 27.22
|  | Gypsum plasterboard, fire resistant, 15.4x900/1200 mm, 12.7 kg/m2, PROTECT F, GFE/GF15 (Gyproc) | 866.25 | 40 | Gypsum recycling | 100% recycled |  | 866.25
|  | Plastic vapour control layer, 0.2 mm (Tommen Gram) | 6.48 | As building | Plastic-based material recycling | 100% recycled |  | 6.48
|  | Rock wool insulation panels, unfaced, generic, L = 0.035 W/mK, R = 2.89 m2K/W (16 ft2°Fh/BTU), 50 kg/m3 (3.12 lbs/ft3) (applicable for densities: 25-50 kg/m3 (1.56-3.12 lbs/ft3)), Lambda=0.0346 W/(m.K) | 612.5 | As building | Landfilling (for inert materials) | 100% landfill
|  | Insulation, rock wool/mineral wool, blowing wool (Paroc) | 183.75 | As building | Landfilling (for inert materials) | 100% landfill
|  | Plywood, generic, 4-50 mm (0.16-1.97 in), 620 kg/m3 (38.7 lbs/ft3) | 412.3 | As building | Wood incineration | 100% incinerated
|  | Roofing tile from clay (terracotta), flat (shingles), 285 x 475 mm (11.2 x 18.7 in), 10 pcs/m2, 3.5 kg/pcs, 35 kg/m2 (One Click LCA) | 1225 | As building | Brick/stone crushed to aggregate (for sub-base layers) | 100% recycled |  | 1225
|  | Dried lumber from spruce or pine wood, 474 kg/m3, moisture content 18 % (Puutuoteteollisuus) | 446.98 | As building | Wood incineration | 100% incinerated
|  | Hot-dip galvanized steel sheets, recommended sheet steel thickness range: 0.4-3.0 mm (0.015-0.12 in), zinc coating: 20 ?m (787.4 µin) (0.28kg/m2 / 0.057 lbs/ft2 sheet steel) | 42.78 | As building | Steel recycling | 100% recycled |  | 42.78
|  | Gypsum plasterboard, fire resistant, 15.4x900/1200 mm, 12.7 kg/m2, PROTECT F, GFE/GF15 (Gyproc) | 1361.25 | 40 | Gypsum recycling | 100% recycled |  | 1361.25
|  | Plastic vapour control layer, 0.2 mm (Tommen Gram) | 10.18 | As building | Plastic-based material recycling | 100% recycled |  | 10.18
|  | Rock wool insulation panels, unfaced, generic, L = 0.035 W/mK, R = 2.89 m2K/W (16 ft2°Fh/BTU), 50 kg/m3 (3.12 lbs/ft3) (applicable for densities: 25-50 kg/m3 (1.56-3.12 lbs/ft3)), Lambda=0.0346 W/(m.K) | 962.5 | As building | Landfilling (for inert materials) | 100% landfill
|  | Insulation, rock wool/mineral wool, blowing wool (Paroc) | 288.75 | As building | Landfilling (for inert materials) | 100% landfill
|  | Plywood, generic, 4-50 mm (0.16-1.97 in), 620 kg/m3 (38.7 lbs/ft3) | 647.9 | As building | Wood incineration | 100% incinerated
|  | Roofing tile from clay (terracotta), flat (shingles), 285 x 475 mm (11.2 x 18.7 in), 10 pcs/m2, 3.5 kg/pcs, 35 kg/m2 (One Click LCA) | 1925 | As building | Brick/stone crushed to aggregate (for sub-base layers) | 100% recycled |  | 1925
|  | Dried lumber from spruce or pine wood, 474 kg/m3, moisture content 18 % (Puutuoteteollisuus) | 27492 | As building | Wood incineration | 100% incinerated
|  | Dried lumber from spruce or pine wood, 474 kg/m3, moisture content 18 % (Puutuoteteollisuus) | 1002.98 | As building | Wood incineration | 100% incinerated
|  | Hot-dip galvanized steel sheets, recommended sheet steel thickness range: 0.4-3.0 mm (0.015-0.12 in), zinc coating: 20 ?m (787.4 µin) (0.28kg/m2 / 0.057 lbs/ft2 sheet steel) | 95.67 | As building | Steel recycling | 100% recycled |  | 95.67
|  | Dried lumber from spruce or pine wood, 474 kg/m3, moisture content 18 % (Puutuoteteollisuus) | 1166.51 | As building | Wood incineration | 100% incinerated
|  | Hot-dip galvanized steel sheets, recommended sheet steel thickness range: 0.4-3.0 mm (0.015-0.12 in), zinc coating: 20 ?m (787.4 µin) (0.28kg/m2 / 0.057 lbs/ft2 sheet steel) | 110.44 | As building | Steel recycling | 100% recycled |  | 110.44
|  | Gypsum plasterboard, fire resistant, 15.4x900/1200 mm, 12.7 kg/m2, PROTECT F, GFE/GF15 (Gyproc) | 3044.25 | 40 | Gypsum recycling | 100% recycled |  | 3044.25
|  | Plastic vapour control layer, 0.2 mm (Tommen Gram) | 22.76 | As building | Plastic-based material recycling | 100% recycled |  | 22.76
|  | Rock wool insulation panels, unfaced, generic, L = 0.035 W/mK, R = 2.89 m2K/W (16 ft2°Fh/BTU), 50 kg/m3 (3.12 lbs/ft3) (applicable for densities: 25-50 kg/m3 (1.56-3.12 lbs/ft3)), Lambda=0.0346 W/(m.K) | 2152.5 | As building | Landfilling (for inert materials) | 100% landfill
|  | Insulation, rock wool/mineral wool, blowing wool (Paroc) | 645.75 | As building | Landfilling (for inert materials) | 100% landfill
|  | Plywood, generic, 4-50 mm (0.16-1.97 in), 620 kg/m3 (38.7 lbs/ft3) | 1448.94 | As building | Wood incineration | 100% incinerated
|  | Roofing tile from clay (terracotta), flat (shingles), 285 x 475 mm (11.2 x 18.7 in), 10 pcs/m2, 3.5 kg/pcs, 35 kg/m2 (One Click LCA) | 4305 | As building | Brick/stone crushed to aggregate (for sub-base layers) | 100% recycled |  | 4305
|  | Gypsum plasterboard, fire resistant, 15.4x900/1200 mm, 12.7 kg/m2, PROTECT F, GFE/GF15 (Gyproc) | 3514.5 | 40 | Gypsum recycling | 100% recycled |  | 3514.5
|  | Plastic vapour control layer, 0.2 mm (Tommen Gram) | 26.27 | As building | Plastic-based material recycling | 100% recycled |  | 26.27
|  | Rock wool insulation panels, unfaced, generic, L = 0.035 W/mK, R = 2.89 m2K/W (16 ft2°Fh/BTU), 50 kg/m3 (3.12 lbs/ft3) (applicable for densities: 25-50 kg/m3 (1.56-3.12 lbs/ft3)), Lambda=0.0346 W/(m.K) | 2485 | As building | Landfilling (for inert materials) | 100% landfill
|  | Insulation, rock wool/mineral wool, blowing wool (Paroc) | 745.5 | As building | Landfilling (for inert materials) | 100% landfill
|  | Plywood, generic, 4-50 mm (0.16-1.97 in), 620 kg/m3 (38.7 lbs/ft3) | 1672.76 | As building | Wood incineration | 100% incinerated
|  | Roofing tile from clay (terracotta), flat (shingles), 285 x 475 mm (11.2 x 18.7 in), 10 pcs/m2, 3.5 kg/pcs, 35 kg/m2 (One Click LCA) | 4970 | As building | Brick/stone crushed to aggregate (for sub-base layers) | 100% recycled |  | 4970
|  | Dried lumber from spruce or pine wood, 474 kg/m3, moisture content 18 % (Puutuoteteollisuus) | 4578.84 | As building | Wood incineration | 100% incinerated
|  | Hot-dip galvanized steel sheets, recommended sheet steel thickness range: 0.4-3.0 mm (0.015-0.12 in), zinc coating: 20 ?m (787.4 µin) (0.28kg/m2 / 0.057 lbs/ft2 sheet steel) | 435.56 | As building | Steel recycling | 100% recycled |  | 435.56
|  | Gypsum plasterboard, fire resistant, 15.4x900/1200 mm, 12.7 kg/m2, PROTECT F, GFE/GF15 (Gyproc) | 13860 | 40 | Gypsum recycling | 100% recycled |  | 13860
|  | Plastic vapour control layer, 0.2 mm (Tommen Gram) | 103.6 | As building | Plastic-based material recycling | 100% recycled |  | 103.6
|  | Rock wool insulation panels, unfaced, generic, L = 0.035 W/mK, R = 2.89 m2K/W (16 ft2°Fh/BTU), 50 kg/m3 (3.12 lbs/ft3) (applicable for densities: 25-50 kg/m3 (1.56-3.12 lbs/ft3)), Lambda=0.0346 W/(m.K) | 9800 | As building | Landfilling (for inert materials) | 100% landfill
|  | Insulation, rock wool/mineral wool, blowing wool (Paroc) | 2940 | As building | Landfilling (for inert materials) | 100% landfill
|  | Plywood, generic, 4-50 mm (0.16-1.97 in), 620 kg/m3 (38.7 lbs/ft3) | 6596.8 | As building | Wood incineration | 100% incinerated
|  | Roofing tile from clay (terracotta), flat (shingles), 285 x 475 mm (11.2 x 18.7 in), 10 pcs/m2, 3.5 kg/pcs, 35 kg/m2 (One Click LCA) | 19600 | As building | Brick/stone crushed to aggregate (for sub-base layers) | 100% recycled |  | 19600
|  | Steel sheets, generic, 90% recycled content (typical), S235, S275 and S355 | 6083.75 | As building | Steel recycling | 100% recycled |  | 6083.75
|  | Steel sheets, generic, 90% recycled content (typical), S235, S275 and S355 | 7261.25 | As building | Steel recycling | 100% recycled |  | 7261.25
|  | Dried lumber from spruce or pine wood, 474 kg/m3, moisture content 18 % (Puutuoteteollisuus) | 11861.38 | As building | Wood incineration | 100% incinerated
|  | Hot-dip galvanized steel sheets, recommended sheet steel thickness range: 0.4-3.0 mm (0.015-0.12 in), zinc coating: 20 ?m (787.4 µin) (0.28kg/m2 / 0.057 lbs/ft2 sheet steel) | 1127.78 | As building | Steel recycling | 100% recycled |  | 1127.78
|  | Gypsum plasterboard, fire resistant, 15.4x900/1200 mm, 12.7 kg/m2, PROTECT F, GFE/GF15 (Gyproc) | 35887.5 | 40 | Gypsum recycling | 100% recycled |  | 35887.5
|  | Plastic vapour control layer, 0.2 mm (Tommen Gram) | 268.25 | As building | Plastic-based material recycling | 100% recycled |  | 268.25
|  | Rock wool insulation panels, unfaced, generic, L = 0.035 W/mK, R = 2.89 m2K/W (16 ft2°Fh/BTU), 50 kg/m3 (3.12 lbs/ft3) (applicable for densities: 25-50 kg/m3 (1.56-3.12 lbs/ft3)), Lambda=0.0346 W/(m.K) | 25375 | As building | Landfilling (for inert materials) | 100% landfill
|  | Insulation, rock wool/mineral wool, blowing wool (Paroc) | 7612.5 | As building | Landfilling (for inert materials) | 100% landfill
|  | Plywood, generic, 4-50 mm (0.16-1.97 in), 620 kg/m3 (38.7 lbs/ft3) | 17081 | As building | Wood incineration | 100% recycled |  | 17081
|  | Roofing tile from clay (terracotta), flat (shingles), 285 x 475 mm (11.2 x 18.7 in), 10 pcs/m2, 3.5 kg/pcs, 35 kg/m2 (One Click LCA) | 50750 | As building | Brick/stone crushed to aggregate (for sub-base layers) | 100% recycled |  | 50750
0
0
0
0
0
0
0
2.4 | Superstructure: Stairs and Ramps | Ready-mix concrete, normal-strength, generic, C40/50 (5800/7300 PSI), 50% recycled binders in cement (400 kg/m3 / 24.97 lbs/ft3) | 12960 | As building | Concrete crushed to aggregate (for sub-base layers), Portland Cement 400 kg / m3 - 100% recycled |  |  | 12960
|  | Stainless steel handrail, diam. 45mm, Donnee par default (MDEGD) | 47.15 | As building | Stainless steel recycling | 100% recycled |  | 47.15
|  | Reinforcement steel (rebar), generic, 90% recycled content, A615 | 539 | As building | Steel recycling | 100% recycled |  | 539
2.5 | Superstructure: External Walls | Masonry mortar/facing wall mortar/mortar with special properties, 1500 kg/m3, EPD coverage: >1500 kg/m3 (IWM) | 450 | As building | Cement/mortar use in a backfill - 100% recycled |  |  | 450
|  | Masonry mortar/facing wall mortar/mortar with special properties, 1500 kg/m3, EPD coverage: >1500 kg/m3 (IWM) | 450 | As building | Cement/mortar use in a backfill | 100% recycled |  | 450
|  | Masonry mortar/facing wall mortar/mortar with special properties, 1500 kg/m3, EPD coverage: >1500 kg/m3 (IWM) | 600 | As building | Cement/mortar use in a backfill | 100% recycled |  | 600
|  | Masonry mortar/facing wall mortar/mortar with special properties, 1500 kg/m3, EPD coverage: >1500 kg/m3 (IWM) | 1050 | As building | Cement/mortar use in a backfill | 100% recycled |  | 1050
|  | Water-borne interior paints, 1.36 kg/L, average coverage 8-10 m2/L, Biora, Ekora, Kolibri Sand, Paneelikattomaali, Ranch, Superlateksi, Tapettipohjamaali, Teknospro, Tela, Timantti, Trend (Teknos) | 7.4 | 10 | Landfilling (for inert materials) | 100% landfill
|  | Water-borne interior paints, 1.36 kg/L, average coverage 8-10 m2/L, Biora, Ekora, Kolibri Sand, Paneelikattomaali, Ranch, Superlateksi, Tapettipohjamaali, Teknospro, Tela, Timantti, Trend (Teknos) | 7.4 | 10 | Landfilling (for inert materials) | 100% landfill
|  | Masonry mortar/facing wall mortar/mortar with special properties, 1500 kg/m3, EPD coverage: >1500 kg/m3 (IWM) | 1140 | As building | Cement/mortar use in a backfill | 100% recycled |  | 1140
|  | Masonry mortar/facing wall mortar/mortar with special properties, 1500 kg/m3, EPD coverage: >1500 kg/m3 (IWM) | 1368.38 | As building | Cement/mortar use in a backfill | 100% recycled |  | 1368.38
|  | Masonry mortar/facing wall mortar/mortar with special properties, 1500 kg/m3, EPD coverage: >1500 kg/m3 (IWM) | 1368.38 | As building | Cement/mortar use in a backfill | 100% recycled |  | 1368.38
|  | Water-borne interior paints, 1.36 kg/L, average coverage 8-10 m2/L, Biora, Ekora, Kolibri Sand, Paneelikattomaali, Ranch, Superlateksi, Tapettipohjamaali, Teknospro, Tela, Timantti, Trend (Teknos) | 9.8 | 10 | Landfilling (for inert materials) | 100% landfill
|  | Masonry mortar/facing wall mortar/mortar with special properties, 1500 kg/m3, EPD coverage: >1500 kg/m3 (IWM) | 1845 | As building | Cement/mortar use in a backfill | 100% recycled |  | 1845
|  | Water-borne interior paints, 1.36 kg/L, average coverage 8-10 m2/L, Biora, Ekora, Kolibri Sand, Paneelikattomaali, Ranch, Superlateksi, Tapettipohjamaali, Teknospro, Tela, Timantti, Trend (Teknos) | 17.42 | 10 | Landfilling (for inert materials) | 100% landfill
|  | Water-borne interior paints, 1.36 kg/L, average coverage 8-10 m2/L, Biora, Ekora, Kolibri Sand, Paneelikattomaali, Ranch, Superlateksi, Tapettipohjamaali, Teknospro, Tela, Timantti, Trend (Teknos) | 18.76 | 10 | Landfilling (for inert materials) | 100% landfill
|  | Masonry mortar/facing wall mortar/mortar with special properties, 1500 kg/m3, EPD coverage: >1500 kg/m3 (IWM) | 3228.75 | As building | Cement/mortar use in a backfill | 100% recycled |  | 3228.75
|  | Masonry mortar/facing wall mortar/mortar with special properties, 1500 kg/m3, EPD coverage: >1500 kg/m3 (IWM) | 3536.25 | As building | Cement/mortar use in a backfill | 100% recycled |  | 3536.25
|  | Red brick, average production, UK, 215 mm x 102.5 mm x 65 mm, 2.13 kg/unit, 1485 kg/m3 (Brick Development Association (BDA) Ltd (2019)) | 7001.78 | As building | Brick/stone crushed to aggregate (for sub-base layers) | 100% recycled |  | 7001.78
|  | Red brick, average production, UK, 215 mm x 102.5 mm x 65 mm, 2.13 kg/unit, 1485 kg/m3 (Brick Development Association (BDA) Ltd (2019)) | 7001.78 | As building | Brick/stone crushed to aggregate (for sub-base layers) | 100% recycled |  | 7001.78
|  | Concrete block wall, with high density solid blocks, per m2 of wall including mortar, 140 mm thickness wall | 5746 | As building | Concrete crushed to aggregate (for sub-base layers), Portland Cement 200 kg / m3 | 100% recycled |  | 5746
|  | Concrete block wall, with high density solid blocks, per m2 of wall including mortar, 140 mm thickness wall | 5746 | As building | Concrete crushed to aggregate (for sub-base layers), Portland Cement 200 kg / m3 | 100% recycled |  | 5746
|  | Rock wool insulation panels, unfaced, generic, L = 0.037 W/mK, R = 2.70 m2K/W (15 ft2°Fh/BTU), 150 kg/m3 (9.36 lbs/ft3) (applicable for densities: 100-150 kg/m3 (6.24-9.36 lbs/ft3)), Lambda=0.037 W/(m.K) | 825 | As building | Landfilling (for inert materials) | 100% landfill
|  | Rock wool insulation panels, unfaced, generic, L = 0.037 W/mK, R = 2.70 m2K/W (15 ft2°Fh/BTU), 150 kg/m3 (9.36 lbs/ft3) (applicable for densities: 100-150 kg/m3 (6.24-9.36 lbs/ft3)), Lambda=0.037 W/(m.K) | 825 | As building | Landfilling (for inert materials) | 100% recycled |  | 825
|  | Gypsum plaster board, regular, generic, 6.5-25 mm (0.25-0.98 in), 10.725 kg/m2 (2.20 lbs/ft2) (for 12.5 mm/0.49 in), 858 kg/m3 (53.6 lbs/ft3) | 589.89 | As building | Gypsum recycling | 100% recycled |  | 589.89
|  | Gypsum plaster board, regular, generic, 6.5-25 mm (0.25-0.98 in), 10.725 kg/m2 (2.20 lbs/ft2) (for 12.5 mm/0.49 in), 858 kg/m3 (53.6 lbs/ft3) | 589.89 | As building | Gypsum recycling | 100% recycled |  | 589.89
|  | Gypsum plaster, 1100 kg/m3 (Bundesverband der Gipsindustrie) | 141.57 | 30 | Landfilling (for inert materials) | 100% landfill
|  | Gypsum plaster, 1100 kg/m3 (Bundesverband der Gipsindustrie) | 141.57 | 30 | Landfilling (for inert materials) | 100% landfill
|  | Red brick, average production, UK, 215 mm x 102.5 mm x 65 mm, 2.13 kg/unit, 1485 kg/m3 (Brick Development Association (BDA) Ltd (2019)) | 9437.17 | As building | Brick/stone crushed to aggregate (for sub-base layers) | 100% recycled |  | 9437.17
|  | Masonry mortar/facing wall mortar/mortar with special properties, 1500 kg/m3, EPD coverage: >1500 kg/m3 (IWM) | 9300 | As building | Cement/mortar use in a backfill | 100% recycled |  | 9300
|  | Concrete block wall, with high density solid blocks, per m2 of wall including mortar, 140 mm thickness wall | 7735 | As building | Concrete crushed to aggregate (for sub-base layers), Portland Cement 200 kg / m3 | 100% recycled |  | 7735
|  | Rock wool insulation panels, unfaced, generic, L = 0.037 W/mK, R = 2.70 m2K/W (15 ft2°Fh/BTU), 150 kg/m3 (9.36 lbs/ft3) (applicable for densities: 100-150 kg/m3 (6.24-9.36 lbs/ft3)), Lambda=0.037 W/(m.K) | 1110 | As building | Landfilling (for inert materials) | 100% landfill
|  | Gypsum plaster board, regular, generic, 6.5-25 mm (0.25-0.98 in), 10.725 kg/m2 (2.20 lbs/ft2) (for 12.5 mm/0.49 in), 858 kg/m3 (53.6 lbs/ft3) | 793.68 | As building | Gypsum recycling | 100% recycled |  | 793.68
|  | Gypsum plaster, 1100 kg/m3 (Bundesverband der Gipsindustrie) | 190.48 | 30 | Landfilling (for inert materials) | 100% landfill
|  | Red brick, average production, UK, 215 mm x 102.5 mm x 65 mm, 2.13 kg/unit, 1485 kg/m3 (Brick Development Association (BDA) Ltd (2019)) | 16591.92 | As building | Brick/stone crushed to aggregate (for sub-base layers) | 100% recycled |  | 16591.92
|  | Red brick, average production, UK, 215 mm x 102.5 mm x 65 mm, 2.13 kg/unit, 1485 kg/m3 (Brick Development Association (BDA) Ltd (2019)) | 17808.86 | As building | Brick/stone crushed to aggregate (for sub-base layers) | 100% recycled |  | 17808.86
|  | Concrete block wall, with high density solid blocks, per m2 of wall including mortar, 140 mm thickness wall | 13591.5 | As building | Concrete crushed to aggregate (for sub-base layers), Portland Cement 200 kg / m3 | 100% recycled |  | 13591.5
|  | Rock wool insulation panels, unfaced, generic, L = 0.037 W/mK, R = 2.70 m2K/W (15 ft2°Fh/BTU), 150 kg/m3 (9.36 lbs/ft3) (applicable for densities: 100-150 kg/m3 (6.24-9.36 lbs/ft3)), Lambda=0.037 W/(m.K) | 1950 | As building | Landfilling (for inert materials) | 100% landfill
|  | Gypsum plaster board, regular, generic, 6.5-25 mm (0.25-0.98 in), 10.725 kg/m2 (2.20 lbs/ft2) (for 12.5 mm/0.49 in), 858 kg/m3 (53.6 lbs/ft3) | 1394.3 | As building | Gypsum recycling | 100% recycled |  | 1394.3
|  | Gypsum plaster, 1100 kg/m3 (Bundesverband der Gipsindustrie) | 334.63 | 30 | Landfilling (for inert materials) | 100% landfill
|  | Concrete block wall, with high density solid blocks, per m2 of wall including mortar, 140 mm thickness wall | 14586 | As building | Concrete crushed to aggregate (for sub-base layers), Portland Cement 200 kg / m3 | 100% recycled |  | 14586
|  | Rock wool insulation panels, unfaced, generic, L = 0.037 W/mK, R = 2.70 m2K/W (15 ft2°Fh/BTU), 150 kg/m3 (9.36 lbs/ft3) (applicable for densities: 100-150 kg/m3 (6.24-9.36 lbs/ft3)), Lambda=0.037 W/(m.K) | 2100 | As building | Landfilling (for inert materials) | 100% recycled |  | 2100
|  | Gypsum plaster board, regular, generic, 6.5-25 mm (0.25-0.98 in), 10.725 kg/m2 (2.20 lbs/ft2) (for 12.5 mm/0.49 in), 858 kg/m3 (53.6 lbs/ft3) | 1501.55 | As building | Gypsum recycling | 100% recycled |  | 1501.55
|  | Gypsum plaster, 1100 kg/m3 (Bundesverband der Gipsindustrie) | 360.37 | 30 | Landfilling (for inert materials) | 100% landfill
|  | Water-borne interior paints, 1.36 kg/L, average coverage 8-10 m2/L, Biora, Ekora, Kolibri Sand, Paneelikattomaali, Ranch, Superlateksi, Tapettipohjamaali, Teknospro, Tela, Timantti, Trend (Teknos) | 154.09 | 10 | Landfilling (for inert materials) | 100% landfill
|  | Masonry mortar/facing wall mortar/mortar with special properties, 1500 kg/m3, EPD coverage: >1500 kg/m3 (IWM) | 28597.5 | As building | Cement/mortar use in a backfill | 100% recycled |  | 28597.5
|  | Steel façade cladding panel, powder coated, 6.5 kg/m2, 0% recycled content (One Click LCA) | 2372.5 | As building | Steel recycling | 100% recycled |  | 2372.5
|  | Steel façade cladding panel, powder coated, 6.5 kg/m2, 0% recycled content (One Click LCA) | 2697.5 | As building | Steel recycling | 100% recycled |  | 2697.5
|  | Red brick, average production, UK, 215 mm x 102.5 mm x 65 mm, 2.13 kg/unit, 1485 kg/m3 (Brick Development Association (BDA) Ltd (2019)) | 146732.85 | As building | Brick/stone crushed to aggregate (for sub-base layers) | 100% recycled |  | 146732.85
|  | Concrete block wall, with high density solid blocks, per m2 of wall including mortar, 140 mm thickness wall | 120224 | As building | Concrete crushed to aggregate (for sub-base layers), Portland Cement 200 kg / m3 | 100% recycled |  | 120224
|  | Rock wool insulation panels, unfaced, generic, L = 0.037 W/mK, R = 2.70 m2K/W (15 ft2°Fh/BTU), 150 kg/m3 (9.36 lbs/ft3) (applicable for densities: 100-150 kg/m3 (6.24-9.36 lbs/ft3)), Lambda=0.037 W/(m.K) | 17250 | As building | Landfilling (for inert materials) | 100% landfill
|  | Gypsum plaster board, regular, generic, 6.5-25 mm (0.25-0.98 in), 10.725 kg/m2 (2.20 lbs/ft2) (for 12.5 mm/0.49 in), 858 kg/m3 (53.6 lbs/ft3) | 12334.15 | As building | Gypsum recycling | 100% recycled |  | 12334.15
|  | Gypsum plaster, 1100 kg/m3 (Bundesverband der Gipsindustrie) | 2960.2 | 30 | Landfilling (for inert materials) | 100% landfill
0
0
0
0
0
0
0
0
0
0
2.6 | Superstructure: Windows and External Doors | Glass façade curtain wall system, max. thickness: 50mm, R: 1.3 W/m2K, R50SG Glass System R50-V130 / R50-H100 (Riventi) | 30 | As building | Glass recycling - 100% recycled |  |  | 30
|  | Glass façade curtain wall system, max. thickness: 50mm, R: 1.3 W/m2K, R50SG Glass System R50-V130 / R50-H100 (Riventi) | 48 | As building | Glass recycling | 100% recycled |  | 48
|  | Glass façade curtain wall system, max. thickness: 50mm, R: 1.3 W/m2K, R50SG Glass System R50-V130 / R50-H100 (Riventi) | 120 | As building | Glass recycling | 100% recycled |  | 120
|  | Glass façade curtain wall system, max. thickness: 50mm, R: 1.3 W/m2K, R50SG Glass System R50-V130 / R50-H100 (Riventi) | 160 | As building | Glass recycling | 100% recycled |  | 160
|  | Glass façade curtain wall system, max. thickness: 50mm, R: 1.3 W/m2K, R50SG Glass System R50-V130 / R50-H100 (Riventi) | 195 | As building | Glass recycling | 100% recycled |  | 195
|  | Glass façade curtain wall system, max. thickness: 50mm, R: 1.3 W/m2K, R50SG Glass System R50-V130 / R50-H100 (Riventi) | 240 | As building | Glass recycling | 100% recycled |  | 240
|  | Glass façade curtain wall system, max. thickness: 50mm, R: 1.3 W/m2K, R50SG Glass System R50-V130 / R50-H100 (Riventi) | 260 | As building | Glass recycling | 100% recycled |  | 260
|  | Glass façade curtain wall system, max. thickness: 50mm, R: 1.3 W/m2K, R50SG Glass System R50-V130 / R50-H100 (Riventi) | 315 | As building | Glass recycling | 100% recycled |  | 315
|  | Aluminium framed glazed doors, double glazed, per unit, 83% glass, 12% aluminium, 3% steel, width 990mm; height 2.60m, glass thickness 14mm, AXILE Family, EDGE Family, KINETIC Family, ELITE Aero (Optima) | 945 | As building | Glass-containing product recycling (80 % glass) | 100% recycled |  | 945
|  | Glass façade curtain wall system, max. thickness: 50mm, R: 1.3 W/m2K, R50SG Glass System R50-V130 / R50-H100 (Riventi) | 490 | As building | Glass recycling | 100% recycled |  | 490
|  | Float glass, single pane, generic, 3-12 mm (0.12-0.47 in), 10 kg/m2 (2.05 lbs/ft2) (for 4 mm/0.16 in), 2500 kg/m3 (156 lbs/ft3) | 110 | 35 | Glass recycling | 100% recycled |  | 110
|  | Window glass, single, 10 kg/m2, EN15804+A2 | 160 | 35 | Glass recycling | 100% recycled |  | 160
|  | Window glass, single, 10 kg/m2, EN15804+A2 | 160 | 35 | Glass recycling | 100% recycled |  | 160
|  | Float glass, single pane, generic, 3-12 mm (0.12-0.47 in), 10 kg/m2 (2.05 lbs/ft2) (for 4 mm/0.16 in), 2500 kg/m3 (156 lbs/ft3) | 170 | 35 | Glass recycling | 100% recycled |  | 170
|  | Float glass, single pane, generic, 3-12 mm (0.12-0.47 in), 10 kg/m2 (2.05 lbs/ft2) (for 4 mm/0.16 in), 2500 kg/m3 (156 lbs/ft3) | 170 | 35 | Glass recycling | 100% recycled |  | 170
|  | Float glass, single pane, generic, 3-12 mm (0.12-0.47 in), 10 kg/m2 (2.05 lbs/ft2) (for 4 mm/0.16 in), 2500 kg/m3 (156 lbs/ft3) | 170 | 35 | Glass recycling | 100% recycled |  | 170
|  | Glass façade curtain wall system, max. thickness: 50mm, R: 1.3 W/m2K, R50SG Glass System R50-V130 / R50-H100 (Riventi) | 1000 | As building | Glass recycling | 100% recycled |  | 1000
|  | Extruded aluminium profiles for window and door frames, generic, 0% recycled content, average world aluminium manufacturing technology (One Click LCA 2022) | 44 | As building | Aluminium recycling | 100% recycled |  | 44
|  | Multifunctional steel door, without frame, per unit, 1.23 x 2.18 m, installation depth ca. 40 mm, 31 kg (Novoferm) | 1254.6 | 30 | Metal-containing product recycling (90 % metal) | 100% recycled |  | 1254.6
|  | Glass façade curtain wall system, max. thickness: 50mm, R: 1.3 W/m2K, R50SG Glass System R50-V130 / R50-H100 (Riventi) | 2800 | As building | Glass recycling | 100% recycled |  | 2800
|  | Extruded aluminium profiles for window and door frames, generic, 40% recycled content, average world aluminium manufacturing technology (One Click LCA 2022) | 66 | As building | Aluminium recycling | 100% recycled |  | 66
|  | Window glass, single, 10 kg/m2, EN15804+A2 | 680 | 35 | Glass recycling | 100% recycled |  | 680
|  | Window glass, single, 10 kg/m2, EN15804+A2 | 680 | 35 | Glass recycling | 100% recycled |  | 680
|  | Aluminum profile for windows and doors, 2600 kg/m3, Al Profile (Saray) | 71 | As building | Aluminium recycling | 100% recycled |  | 71
|  | Extruded aluminium profiles for window and door frames, generic, 40% recycled content, average world aluminium manufacturing technology (One Click LCA 2022) | 284 | As building | Aluminium recycling | 100% recycled |  | 284
2.7 | Superstructure: Internal Walls and Partitions | Gypsum plasterboard, fire resistant, 12.5/15 mm, 843 kg/m3, A2 fire class, 10µ water vapour resistance, Gyproc FireLine (British Gypsum (2019)) | 75.87 | 40 | Gypsum recycling - 100% recycled |  |  | 75.87
|  | Gypsum plasterboard, fire resistant, 12.5/15 mm, 843 kg/m3, A2 fire class, 10µ water vapour resistance, Gyproc FireLine (British Gypsum (2019)) | 75.87 | 40 | Gypsum recycling | 100% recycled |  | 75.87
|  | Steel stud per m2 of wall area (air gap included), 120 mm, 600 mm spacing | 14.7 | As building | Steel recycling | 100% recycled |  | 14.7
|  | Rock wool (mineral wool) insulation, unfaced, L = 0.031 W/mK, R = 1 m2K/W, 31mm, 3.1 kg/m2, 100 kg/m3, (Range: 90-110kg/m3), 22% slag content, high pressure suitable (One Click LCA) | 22.32 | As building | Landfilling (for inert materials) | 100% recycled |  | 22.32
|  | Gypsum plasterboard, fire resistant, 12.5/15 mm, 843 kg/m3, A2 fire class, 10µ water vapour resistance, Gyproc FireLine (British Gypsum (2019)) | 632.25 | 40 | Gypsum recycling | 100% recycled |  | 632.25
|  | Gypsum plasterboard, fire resistant, 12.5/15 mm, 843 kg/m3, A2 fire class, 10µ water vapour resistance, Gyproc FireLine (British Gypsum (2019)) | 632.25 | 40 | Gypsum recycling | 100% recycled |  | 632.25
|  | Steel stud per m2 of wall area (air gap included), 120 mm, 600 mm spacing | 122.46 | As building | Steel recycling | 100% recycled |  | 122.46
|  | Rock wool (mineral wool) insulation, unfaced, L = 0.031 W/mK, R = 1 m2K/W, 31mm, 3.1 kg/m2, 100 kg/m3, (Range: 90-110kg/m3), 22% slag content, high pressure suitable (One Click LCA) | 186 | As building | Landfilling (for inert materials) | 100% landfill
|  | Gypsum plasterboard, fire resistant, 12.5/15 mm, 843 kg/m3, A2 fire class, 10µ water vapour resistance, Gyproc FireLine (British Gypsum (2019)) | 758.7 | 40 | Gypsum recycling | 100% recycled |  | 758.7
|  | Gypsum plasterboard, fire resistant, 12.5/15 mm, 843 kg/m3, A2 fire class, 10µ water vapour resistance, Gyproc FireLine (British Gypsum (2019)) | 758.7 | 40 | Gypsum recycling | 100% recycled |  | 758.7
|  | Steel stud per m2 of wall area (air gap included), 120 mm, 600 mm spacing | 146.95 | As building | Steel recycling | 100% recycled |  | 146.95
|  | Rock wool (mineral wool) insulation, unfaced, L = 0.031 W/mK, R = 1 m2K/W, 31mm, 3.1 kg/m2, 100 kg/m3, (Range: 90-110kg/m3), 22% slag content, high pressure suitable (One Click LCA) | 223.2 | As building | Landfilling (for inert materials) | 100% landfill
|  | Gypsum plasterboard, fire resistant, 12.5/15 mm, 843 kg/m3, A2 fire class, 10µ water vapour resistance, Gyproc FireLine (British Gypsum (2019)) | 811.39 | 40 | Gypsum recycling | 100% recycled |  | 811.39
|  | Gypsum plasterboard, fire resistant, 12.5/15 mm, 843 kg/m3, A2 fire class, 10µ water vapour resistance, Gyproc FireLine (British Gypsum (2019)) | 811.39 | 40 | Gypsum recycling | 100% recycled |  | 811.39
|  | Steel stud per m2 of wall area (air gap included), 120 mm, 600 mm spacing | 157.16 | As building | Steel recycling | 100% recycled |  | 157.16
|  | Rock wool (mineral wool) insulation, unfaced, L = 0.031 W/mK, R = 1 m2K/W, 31mm, 3.1 kg/m2, 100 kg/m3, (Range: 90-110kg/m3), 22% slag content, high pressure suitable (One Click LCA) | 238.7 | As building | Landfilling (for inert materials) | 100% landfill
|  | Steel stud per m2 of wall area (air gap included), 120 mm, 600 mm spacing | 275.54 | As building | Steel recycling | 100% recycled |  | 275.54
|  | Gypsum plasterboard, fire resistant, 12.5/15 mm, 843 kg/m3, A2 fire class, 10µ water vapour resistance, Gyproc FireLine (British Gypsum (2019)) | 1538.48 | 40 | Gypsum recycling | 100% recycled |  | 1538.48
|  | Gypsum plasterboard, fire resistant, 12.5/15 mm, 843 kg/m3, A2 fire class, 10µ water vapour resistance, Gyproc FireLine (British Gypsum (2019)) | 1538.48 | 40 | Gypsum recycling | 100% recycled |  | 1538.48
|  | Steel stud per m2 of wall area (air gap included), 120 mm, 600 mm spacing | 297.99 | As building | Steel recycling | 100% recycled |  | 297.99
|  | Rock wool (mineral wool) insulation, unfaced, L = 0.031 W/mK, R = 1 m2K/W, 31mm, 3.1 kg/m2, 100 kg/m3, (Range: 90-110kg/m3), 22% slag content, high pressure suitable (One Click LCA) | 452.6 | As building | Landfilling (for inert materials) | 100% landfill
|  | Gypsum plasterboard, fire resistant, 12.5/15 mm, 843 kg/m3, A2 fire class, 10µ water vapour resistance, Gyproc FireLine (British Gypsum (2019)) | 18461.7 | 40 | Gypsum recycling | 100% recycled |  | 18461.7
|  | Gypsum plasterboard, fire resistant, 12.5/15 mm, 843 kg/m3, A2 fire class, 10µ water vapour resistance, Gyproc FireLine (British Gypsum (2019)) | 18461.7 | 40 | Gypsum recycling | 100% recycled |  | 18461.7
|  | Steel stud per m2 of wall area (air gap included), 120 mm, 600 mm spacing | 3575.83 | As building | Steel recycling | 100% recycled |  | 3575.83
|  | Rock wool (mineral wool) insulation, unfaced, L = 0.031 W/mK, R = 1 m2K/W, 31mm, 3.1 kg/m2, 100 kg/m3, (Range: 90-110kg/m3), 22% slag content, high pressure suitable (One Click LCA) | 5431.2 | As building | Landfilling (for inert materials) | 100% landfill
0
0
0
0
0
0
0
2.8 | Superstructure: Internal Doors | Wooden interior door, per unit, 809x2053 mm, 42x92 mm frame, 52 mm door leaf (Nordic Dørfabrikk) | 5795.52 | 40 | Wood-containing product incineration (80% wood) - 100% incineration |  |  | 5795.52
3 | Finishes | Plywood panels for wall appication, 12 mm, 5.3 kg/m2, 440 kg/m3 | 105.07 | 25 | Wood incineration - 100% rincinerated |  |  | 105.07
|  | Foam backed vinyl (PVC) flooring, heterogeneous, 2.6 mm, 1.8 kg/m2, TX Classic (Tarkett) | 36 | 25 | Plastic-based material recycling | 100% recycled |  | 36
|  | Polyethylene vapour barrier membrane, 0.15 mm, 0.14 kg/m2 (One Click LCA) | 2.8 | 30 | Plastic-based material recycling | 100% recycled |  | 2.8
|  | Ceramic wall tile, 6 mm, average density 2000 kg/m3 (Mosa) | 264 | 30 | Brick/stone crushed to aggregate (for sub-base layers) | 100% recycled |  | 264
|  | Ceramic wall tile, 6 mm, average density 2000 kg/m3 (Mosa) | 282 | 30 | Brick/stone crushed to aggregate (for sub-base layers) | 100% recycled |  | 282
|  | Foam backed vinyl (PVC) flooring, heterogeneous, 2.6 mm, 1.8 kg/m2, TX Classic (Tarkett) | 56.7 | 25 | Plastic-based material recycling | 100% recycled |  | 56.7
|  | Polyethylene vapour barrier membrane, 0.15 mm, 0.14 kg/m2 (One Click LCA) | 4.41 | 30 | Plastic-based material recycling | 100% recycled |  | 4.41
|  | Plywood panels for wall appication, 12 mm, 5.3 kg/m2, 440 kg/m3 | 174.24 | 25 | Wood incineration | 100% recycled |  | 174.24
|  | Foam backed vinyl (PVC) flooring, heterogeneous, 2.6 mm, 1.8 kg/m2, TX Classic (Tarkett) | 59.4 | 25 | Plastic-based material recycling | 100% recycled |  | 59.4
|  | Polyethylene vapour barrier membrane, 0.15 mm, 0.14 kg/m2 (One Click LCA) | 4.62 | 30 | Plastic-based material recycling | 100% recycled |  | 4.62
|  | Emulsion paint for allround interior use, Pigment: Lightfast Pigments, binder: Acrylic Copolymer Dispersion , solvent: Water, 1.444 kg/l, 17 m2/l, 0.17 kg/m2, Vinyl Matt White (Dulux Trade) | 8.33 | 10 | Landfilling (for inert materials) | 100% landfill
|  | Foam backed vinyl (PVC) flooring, heterogeneous, 2.6 mm, 1.8 kg/m2, TX Classic (Tarkett) | 140.4 | 25 | Plastic-based material recycling | 100% recycled |  | 140.4
|  | Polyethylene vapour barrier membrane, 0.15 mm, 0.14 kg/m2 (One Click LCA) | 10.92 | 30 | Plastic-based material recycling | 100% recycled |  | 10.92
|  | Emulsion paint for allround interior use, Pigment: Lightfast Pigments, binder: Acrylic Copolymer Dispersion , solvent: Water, 1.444 kg/l, 17 m2/l, 0.17 kg/m2, Vinyl Matt White (Dulux Trade) | 13.6 | 10 | Landfilling (for inert materials) | 100% landfill
|  | Emulsion paint for allround interior use, Pigment: Lightfast Pigments, binder: Acrylic Copolymer Dispersion , solvent: Water, 1.444 kg/l, 17 m2/l, 0.17 kg/m2, Vinyl Matt White (Dulux Trade) | 14.14 | 10 | Landfilling (for inert materials) | 100% landfill
|  | Ceramic wall tile, 6 mm, average density 2000 kg/m3 (Mosa) | 1176 | 30 | Brick/stone crushed to aggregate (for sub-base layers) | 100% recycled |  | 1176
|  | Emulsion paint for allround interior use, Pigment: Lightfast Pigments, binder: Acrylic Copolymer Dispersion , solvent: Water, 1.444 kg/l, 17 m2/l, 0.17 kg/m2, Vinyl Matt White (Dulux Trade) | 17 | 10 | Landfilling (for inert materials) | 100% landfill
|  | Emulsion paint for allround interior use, Pigment: Lightfast Pigments, binder: Acrylic Copolymer Dispersion , solvent: Water, 1.444 kg/l, 17 m2/l, 0.17 kg/m2, Vinyl Matt White (Dulux Trade) | 26.52 | 10 | Landfilling (for inert materials) | 100% landfill
|  | Ceramic wall tile, 6 mm, average density 2000 kg/m3 (Mosa) | 5760 | 30 | Brick/stone crushed to aggregate (for sub-base layers) | 100% recycled |  | 5760
|  | Emulsion paint for allround interior use, Pigment: Lightfast Pigments, binder: Acrylic Copolymer Dispersion , solvent: Water, 1.444 kg/l, 17 m2/l, 0.17 kg/m2, Vinyl Matt White (Dulux Trade) | 357 | 10 | Landfilling (for inert materials) | 100% landfill
|  | Foam backed vinyl (PVC) flooring, heterogeneous, 2.6 mm, 1.8 kg/m2, TX Classic (Tarkett) | 3789 | 25 | Plastic-based material recycling | 100% recycled |  | 3789
|  | Polyethylene vapour barrier membrane, 0.15 mm, 0.14 kg/m2 (One Click LCA) | 294.7 | 30 | Plastic-based material recycling | 100% recycled |  | 294.7
[6 empty] | 100% recycled |  | 0
[6 empty] | 100% recycled |  | 0
[6 empty] | 100% recycled |  | 0
4 | Fittings, furnishings & equipment (FFE) | Ceramic toilet, 19.6 kg/unit, - DURAVIT : Starck 3 (420009; 452709; 220209). ME by Starck (452909; 453009). DuraStyle (455209; 457109). // - KOHLER : Struktura (EDE101-00 ; EDF101-00). Patio (EDV101-00 ; E1534-00). Brive (E4345-00) // - ROCA : DEBBA (A346998000 ; A34699L000). VICTORIA (A34630300S). (Association Française des Industries de la Salle de Bains) | 0 | As building | Landfilling (for inert materials) - 100% landfill
|  | Acrylic washbasin, faucets not included, 16.4 kg/unit, Lavabo en matériau de synthèse [Long. 500 mm Larg. 400 mm Haut. 111 mm] (DONNEE ENVIRONNEMENTALE GENERIQUE PAR DEFAUT) | 0 | As building | Landfilling (for inert materials) | 100% landfill
|  | Cabinet with drawers from MDF, 60x43x65 cm, 27 kg/unit, S404 (Aarsland Møbelfabrikk AS) | 27 | 12 | Wood-containing product incineration (80% wood) | 100% incinerated
|  | Cabinet with drawers from MDF, 60x43x65 cm, 27 kg/unit, S404 (Aarsland Møbelfabrikk AS) | 27 | 12 | Wood-containing product incineration (80% wood) | 100% incinerated
|  | Cabinet with drawers from MDF, 60x43x65 cm, 27 kg/unit, S404 (Aarsland Møbelfabrikk AS) | 27 | 12 | Wood-containing product incineration (80% wood) | 100% incinerated
|  | Cabinet with drawers from MDF, 60x43x65 cm, 27 kg/unit, S404 (Aarsland Møbelfabrikk AS) | 27 | 12 | Wood-containing product incineration (80% wood) | 100% incinerated
|  | Cabinet with drawers from MDF, 60x43x65 cm, 27 kg/unit, S404 (Aarsland Møbelfabrikk AS) | 27 | 12 | Wood-containing product incineration (80% wood) | 100% incinerated
|  | Cabinet with drawers from MDF, 60x43x65 cm, 27 kg/unit, S404 (Aarsland Møbelfabrikk AS) | 27 | 12 | Wood-containing product incineration (80% wood) | 100% incinerated
|  | Ceramic toilet, 19.6 kg/unit, - DURAVIT : Starck 3 (420009; 452709; 220209). ME by Starck (452909; 453009). DuraStyle (455209; 457109). // - KOHLER : Struktura (EDE101-00 ; EDF101-00). Patio (EDV101-00 ; E1534-00). Brive (E4345-00) // - ROCA : DEBBA (A346998000 ; A34699L000). VICTORIA (A34630300S). (Association Française des Industries de la Salle de Bains) | 19.6 | As building | Landfilling (for inert materials) | 100% landfill
|  | Ceramic toilet, 19.6 kg/unit, - DURAVIT : Starck 3 (420009; 452709; 220209). ME by Starck (452909; 453009). DuraStyle (455209; 457109). // - KOHLER : Struktura (EDE101-00 ; EDF101-00). Patio (EDV101-00 ; E1534-00). Brive (E4345-00) // - ROCA : DEBBA (A346998000 ; A34699L000). VICTORIA (A34630300S). (Association Française des Industries de la Salle de Bains) | 19.6 | As building | Landfilling (for inert materials) | 100% landfill
|  | Acrylic washbasin, faucets not included, 16.4 kg/unit, Lavabo en matériau de synthèse [Long. 500 mm Larg. 400 mm Haut. 111 mm] (DONNEE ENVIRONNEMENTALE GENERIQUE PAR DEFAUT) | 16.4 | As building | Landfilling (for inert materials) | 100% landfill
|  | Acrylic washbasin, faucets not included, 16.4 kg/unit, Lavabo en matériau de synthèse [Long. 500 mm Larg. 400 mm Haut. 111 mm] (DONNEE ENVIRONNEMENTALE GENERIQUE PAR DEFAUT) | 16.4 | As building | Landfilling (for inert materials) | 100% landfill
|  | Acrylic washbasin, faucets not included, 16.4 kg/unit, Lavabo en matériau de synthèse [Long. 500 mm Larg. 400 mm Haut. 111 mm] (DONNEE ENVIRONNEMENTALE GENERIQUE PAR DEFAUT) | 16.4 | As building | Landfilling (for inert materials) | 100% landfill
|  | Acrylic washbasin, faucets not included, 16.4 kg/unit, Lavabo en matériau de synthèse [Long. 500 mm Larg. 400 mm Haut. 111 mm] (DONNEE ENVIRONNEMENTALE GENERIQUE PAR DEFAUT) | 16.4 | As building | Landfilling (for inert materials) | 100% landfill
|  | Acrylic washbasin, faucets not included, 16.4 kg/unit, Lavabo en matériau de synthèse [Long. 500 mm Larg. 400 mm Haut. 111 mm] (DONNEE ENVIRONNEMENTALE GENERIQUE PAR DEFAUT) | 16.4 | As building | Landfilling (for inert materials) | 100% landfill
|  | Acrylic washbasin, faucets not included, 16.4 kg/unit, Lavabo en matériau de synthèse [Long. 500 mm Larg. 400 mm Haut. 111 mm] (DONNEE ENVIRONNEMENTALE GENERIQUE PAR DEFAUT) | 16.4 | As building | Landfilling (for inert materials) | 100% landfill
|  | Ceramic shower tray, 33.3 kg/unit, 900 × 900 × 80 mm (One Click LCA) | 33.3 | As building | Landfilling (for inert materials) | 100% landfill
|  | Cabinet with drawers from MDF, 60x43x65 cm, 27 kg/unit, S404 (Aarsland Møbelfabrikk AS) | 54 | 12 | Wood-containing product incineration (80% wood) | 100% incinerated
|  | Cabinet with drawers from MDF, 60x43x65 cm, 27 kg/unit, S404 (Aarsland Møbelfabrikk AS) | 54 | 12 | Wood-containing product incineration (80% wood) | 100% incinerated
|  | Cabinet with drawers from MDF, 60x43x65 cm, 27 kg/unit, S404 (Aarsland Møbelfabrikk AS) | 54 | 12 | Wood-containing product incineration (80% wood) | 100% incinerated
|  | Acrylic washbasin, faucets not included, 16.4 kg/unit, Lavabo en matériau de synthèse [Long. 500 mm Larg. 400 mm Haut. 111 mm] (DONNEE ENVIRONNEMENTALE GENERIQUE PAR DEFAUT) | 32.8 | As building | Landfilling (for inert materials) | 100% landfill
|  | Cabinet with drawers from MDF, 60x43x65 cm, 27 kg/unit, S404 (Aarsland Møbelfabrikk AS) | 81 | 12 | Wood-containing product incineration (80% wood) | 100% incinerated
|  | Ceramic toilet, 19.6 kg/unit, - DURAVIT : Starck 3 (420009; 452709; 220209). ME by Starck (452909; 453009). DuraStyle (455209; 457109). // - KOHLER : Struktura (EDE101-00 ; EDF101-00). Patio (EDV101-00 ; E1534-00). Brive (E4345-00) // - ROCA : DEBBA (A346998000 ; A34699L000). VICTORIA (A34630300S). (Association Française des Industries de la Salle de Bains) | 58.8 | As building | Landfilling (for inert materials) | 100% landfill
|  | Acrylic washbasin, faucets not included, 16.4 kg/unit, Lavabo en matériau de synthèse [Long. 500 mm Larg. 400 mm Haut. 111 mm] (DONNEE ENVIRONNEMENTALE GENERIQUE PAR DEFAUT) | 49.2 | As building | Landfilling (for inert materials) | 100% landfill
|  | Ceramic toilet, 19.6 kg/unit, - DURAVIT : Starck 3 (420009; 452709; 220209). ME by Starck (452909; 453009). DuraStyle (455209; 457109). // - KOHLER : Struktura (EDE101-00 ; EDF101-00). Patio (EDV101-00 ; E1534-00). Brive (E4345-00) // - ROCA : DEBBA (A346998000 ; A34699L000). VICTORIA (A34630300S). (Association Française des Industries de la Salle de Bains) | 78.4 | As building | Landfilling (for inert materials) | 100% landfill
|  | Porcelain sink, 29.6 kg/unit, 50 x 70 cm (SFISB) | 148 | As building | Landfilling (for inert materials) | 100% landfill
|  | Ceramic toilet, 19.6 kg/unit, - DURAVIT : Starck 3 (420009; 452709; 220209). ME by Starck (452909; 453009). DuraStyle (455209; 457109). // - KOHLER : Struktura (EDE101-00 ; EDF101-00). Patio (EDV101-00 ; E1534-00). Brive (E4345-00) // - ROCA : DEBBA (A346998000 ; A34699L000). VICTORIA (A34630300S). (Association Française des Industries de la Salle de Bains) | 117.6 | As building | Landfilling (for inert materials) | 100% landfill
|  | Porcelain sink, 29.6 kg/unit, 50 x 70 cm (SFISB) | 207.2 | As building | Landfilling (for inert materials) | 100% landfill
|  | Porcelain sink, 29.6 kg/unit, 50 x 70 cm (SFISB) | 236.8 | As building | Landfilling (for inert materials) | 100% landfill
|  | Porcelain sink, 29.6 kg/unit, 50 x 70 cm (SFISB) | 236.8 | As building | Landfilling (for inert materials) | 100% landfill
|  | Ceramic toilet, 19.6 kg/unit, - DURAVIT : Starck 3 (420009; 452709; 220209). ME by Starck (452909; 453009). DuraStyle (455209; 457109). // - KOHLER : Struktura (EDE101-00 ; EDF101-00). Patio (EDV101-00 ; E1534-00). Brive (E4345-00) // - ROCA : DEBBA (A346998000 ; A34699L000). VICTORIA (A34630300S). (Association Française des Industries de la Salle de Bains) | 235.2 | As building | Landfilling (for inert materials) | 100% landfill
|  | Acrylic washbasin, faucets not included, 16.4 kg/unit, Lavabo en matériau de synthèse [Long. 500 mm Larg. 400 mm Haut. 111 mm] (DONNEE ENVIRONNEMENTALE GENERIQUE PAR DEFAUT) | 196.8 | As building | Landfilling (for inert materials) | 100% landfill
|  | Porcelain sink, 29.6 kg/unit, 50 x 70 cm (SFISB) | 414.4 | As building | Landfilling (for inert materials) | 100% landfill
|  | Ceramic shower tray, 33.3 kg/unit, 900 × 900 × 80 mm (One Click LCA) | 666 | As building | Landfilling (for inert materials) | 100% landfill
|  | Ceramic toilet, 19.6 kg/unit, - DURAVIT : Starck 3 (420009; 452709; 220209). ME by Starck (452909; 453009). DuraStyle (455209; 457109). // - KOHLER : Struktura (EDE101-00 ; EDF101-00). Patio (EDV101-00 ; E1534-00). Brive (E4345-00) // - ROCA : DEBBA (A346998000 ; A34699L000). VICTORIA (A34630300S). (Association Française des Industries de la Salle de Bains) | 509.6 | As building | Landfilling (for inert materials) | 100% landfill
|  | Ceramic toilet, 19.6 kg/unit, - DURAVIT : Starck 3 (420009; 452709; 220209). ME by Starck (452909; 453009). DuraStyle (455209; 457109). // - KOHLER : Struktura (EDE101-00 ; EDF101-00). Patio (EDV101-00 ; E1534-00). Brive (E4345-00) // - ROCA : DEBBA (A346998000 ; A34699L000). VICTORIA (A34630300S). (Association Française des Industries de la Salle de Bains) | 744.8 | As building | Landfilling (for inert materials) | 100% landfill
[6 empty] | 100% recycled |  | 0
[6 empty] | 100% recycled |  | 0
[6 empty] | 100% recycled |  | 0
[6 empty] | 100% recycled |  | 0
[6 empty] | 100% recycled |  | 0
[6 empty] | 100% recycled |  | 0
[6 empty] | 100% recycled |  | 0
[6 empty] | 100% recycled |  | 0
[6 empty] | 100% recycled |  | 0
[6 empty] | 100% recycled |  | 0
[6 empty] | 100% recycled |  | 0
5 | Services (MEP) | Steel sheet hot dip galvanized, 2-20 mm, 7840 kg/m3 | 705.6 | 20 | Steel recycling - 100% recycled |  |  | 705.6
|  | Air filter with motorized hood, 133.1 kg/unit, Hotte de restauration collective [l=3000mm] - DONNEE ENVIRONNEMENTALE PAR DEFAUT (MINISTERE DE L’ENVIRONNEMENT, DE L’ENERGIE ET DE LA MER - MINISTERE DU LOGEMENT ET DE L´HABITAT DURABLE) | 29.28 | 20 | Metal-containing product recycling (90 % metal) | 100% recycled |  | 29.28
|  | Smoke extraction grill and flap, surface libre=12.5 à 50dm2, Grille et volet de désenfumage (DONNEE ENVIRONNEMENTALE GENERIQUE PAR DEFAUT) | 24.27 | 20 | Metal-containing product recycling (90 % metal) | 100% recycled |  | 24.27
|  | Circular ceiling vent (Plenum not included), Q min. = 500 m3/h, Q max. = 1000 m3/h, Diffuseur d´air circulaire sur plénum (DONNEE ENVIRONNEMENTALE GENERIQUE PAR DEFAUT) | 2.05 | 20 | Metal-containing product recycling (90 % metal) | 100% recycled |  | 2.05
|  | Mechanical ventilation with heat recovery, 54 kg/unit, LGH-100RVX-E (Mitsubishi Electric) | 54 | 25 | Metal-containing product recycling (90 % metal) | 100% recycled |  | 54
|  | Sewage water drainage piping network, per m2 GIFA (office buildings) | 0.16 | 60 | Metal-containing product recycling (90 % metal) | 100% recycled |  | 0.16
|  | Air conditioning unit (reversible heat pump), rooftop mounted, 1546.7 kg/unit, 99.8 kW, e-Baltic eBFH100 SYSAER H 105 WSM2 0354 MF ULTI+ R32 21-115 e-Baltic eBFH100 - SYSAER H 105 - WSM2 0354 MF - ULTI+ R32 21-115 (Uniclima) | 1546.7 | 22 | Metal-containing product recycling (90 % metal) | 100% recycled |  | 1546.7
|  | Single flow ventilation box, per unit, 63.54 kg/unit, EasyVEC® (ALDES) | 76.25 | 20 | Metal-containing product recycling (90 % metal) | 100% recycled |  | 76.25
|  | Brine/water heat pump for tertiary building, 954 kg/unit, P= 100 kW, Pompe à chaleur eau glycolée/eau pour bâtiment collectif/tertiaire double service [P= 100 kW] (DONNEE ENVIRONNEMENTALE GENERIQUE PAR DEFAUT) | 1908 | 22 | Metal-containing product recycling (90 % metal) | 100% recycled |  | 1908
|  | Valve, 2 or 3-way, 4.32 kg/unit, Vanne 2 ou 3 voies [DN = 50 mm] (DONNEE ENVIRONNEMENTALE GENERIQUE PAR DEFAUT) | 16.42 | 12 | Metal-containing product recycling (90 % metal) | 100% recycled |  | 16.42
|  | PVC fittings, covers and jacketing, ZESTON® 2000 SERIES, ZESTON® 300 SERIES, ZESTON® PVC JACKETING (Johns Manville) | 4.6 | 12 | Plastic-based material recycling | 100% recycled |  | 4.6
|  | HVAC controller, 0.334 kg/unit, 7216001-DIP-120REGULATEUR HVACIP D-ONE CONTROLLER (Delta Dore) | 1.67 | 12 | Metal-containing product recycling (90 % metal) | 100% recycled |  | 1.67
|  | Motion detector, 0.147 kg/unit, 6412286 - DMB TYXAL+, Autres références visées: 6412311 (Delta Dore) | 5.7 | As building | Metal-containing product recycling (90 % metal) | 100% recycled |  | 5.7
|  | Thermometer, for heating network, 0.327kg, Thermomètre (circulaire, droit) pour réseau de chauffage, ECS… (DONNEE ENVIRONNEMENTALE GENERIQUE PAR DEFAUT) | 2.35 | 12 | Landfilling (for inert materials) | 100% landfill
|  | Anti-vibration flanged sleeve, 7.3 kg/unit, Manchon Antivbratile à bride [DN = 100 mm] (DONNEE ENVIRONNEMENTALE GENERIQUE PAR DEFAUT) | 53.29 | 12 | Metal-containing product recycling (90 % metal) | 100% recycled |  | 53.29
|  | 4-port water brass manifolds, 0.7 kg/unit, Collecteur (=nourrice=répartiteur=clarinette) en laiton à 4 sorties (DONNEE ENVIRONNEMENTALE GENERIQUE PAR DEFAUT) | 5.18 | 12 | Landfilling (for inert materials) | 100% landfill
|  | Circulator pump, for liquids in HVAC systems, Group 1: flow rate 6.1 m3/h, head max. 4 m, power input avg. 0.0238 kW, Magna3 (Grundfos) | 48.08 | 12 | Metal-containing product recycling (90 % metal) | 100% recycled |  | 48.08
|  | Manometers, 2.702 kg/unit, Manomètre (DONNEE ENVIRONNEMENTALE GENERIQUE PAR DEFAUT) | 20.54 | 12 | Landfilling (for inert materials) | 100% landfill
|  | Water to Water heat pump, 166 kg/unit, EHWT17D-MHEDW (Mitsubishi Electric) | 1328 | 22 | Metal-containing product recycling (90 % metal) | 100% recycled |  | 1328
|  | Rectangular fire damper, per unit, 14 kg/unit, ISONE 2 Rectangulaire 400x500 mm (ALDES) | 133 | 20 | Metal-containing product recycling (90 % metal) | 100% recycled |  | 133
|  | Temperature measurement sensor, 0.126 kg/unit, Sonde de température - DONNEE ENVIRONNEMENTALE PAR DEFAUT (MINISTERE DE L’ENVIRONNEMENT, DE L’ENERGIE ET DE LA MER - MINISTERE DU LOGEMENT ET DE L´HABITAT DURABLE) | 1.51 | 12 | Metal-containing product recycling (90 % metal) | 100% recycled |  | 1.51
|  | Balancing brass valve, 2.3 kg/unit, Vanne d`équilibrage [DN 50] (DONNEE ENVIRONNEMENTALE GENERIQUE PAR DEFAUT) | 34.96 | 12 | Metal-containing product recycling (90 % metal) | 100% recycled |  | 34.96
|  | Expansion tank/vessel, V = 200L, Vase d´expansion (DONNEE ENVIRONNEMENTALE GENERIQUE PAR DEFAUT) | 609.6 | 12 | Landfilling (for inert materials) | 100% landfill
|  | Electric water heater (water cylinder), 200 liter capacity, Aquanext Plus, Nuos Plus 200, Aquanext Plus 250, Nuos Plus 250, Aquanext Opti 110, Nuos Evo 110 (Chaffoteaux) | 2016 | 12 | Metal-containing product recycling (90 % metal) | 100% recycled |  | 2016
|  | Cast iron globe valves, DN = 50 mm,15kg, Robinet à soupape en fonte (DONNEE ENVIRONNEMENTALE GENERIQUE PAR DEFAUT) | 285 | 12 | Landfilling (for inert materials) | 100% landfill
|  | Brass quarter-turn valve, 6 kg/unit, diameter: 20-100 mm, Vanne quart-de-tour en laiton [DN de 20 à 100mm] (DONNEE ENVIRONNEMENTALE GENERIQUE PAR DEFAUT) | 126 | 20 | Metal-containing product recycling (90 % metal) | 100% recycled |  | 126
|  | Water pressure regulator, 4.8 kg/unit, Réducteur de pression = Régulateur de pression = détendeur de pression pour réseau eau [DN 32mm] - DONNEE ENVIRONNEMENTALE PAR DEFAUT (MINISTERE DE L’ENVIRONNEMENT, DE L’ENERGIE ET DE LA MER - MINISTERE DU LOGEMENT ET DE L´HABITAT DURABLE) | 144 | 25 | Metal-containing product recycling (90 % metal) | 100% recycled |  | 144
|  | Suction vent, French average, Bouche d’extraction (DONNEE ENVIRONNEMENTALE GENERIQUE PAR DEFAUT) | 13.5 | 20 | Metal-containing product recycling (90 % metal) | 100% recycled |  | 13.5
|  | Flexible ventilation ducting, Diam. 200mm, Conduits flexibles (DONNEE ENVIRONNEMENTALE GENERIQUE PAR DEFAUT) | 15.34 | 20 | Steel recycling | 100% recycled |  | 15.34
|  | Rock wool insulation, aluminium foil faced, L= 0.034 W/mK, R= 0.9 m2K/W, 30 mm, 2.87 kg/m2, 95.66 kg/m3, Lambda=0.034 W/(m.K), Rocflam 30 mm (SAINT-GOBAIN ISOVER) | 172.77 | 20 | Landfilling (for inert materials) | 100% landfill
|  | Brass quarter-turn valve, 0.3 kg/unit, diameter: 20 mm, Vanne quart-de-tour en laiton [DN = 20mm] (DONNEE ENVIRONNEMENTALE GENERIQUE PAR DEFAUT) | 19.5 | 12 | Metal-containing product recycling (90 % metal) | 100% recycled |  | 19.5
|  | Stainless steel piping, water supply network, 4.5 kg/m, diameter 50 mm, Réseau d`adduction d`eau en acier inoxydable [Diam. Ext. = 50 mm] (DONNEE ENVIRONNEMENTALE GENERIQUE PAR DEFAUT) | 337.5 | 12 | Landfilling (for inert materials) | 100% landfill
|  | Polypropylene (PP) water supply piping, Ép. paroi 6.6mm, Diam. Ext. entre 110 et 200mm, Réseau d´adduction d´eau en polypropylène (DONNEE ENVIRONNEMENTALE GENERIQUE PAR DEFAUT) | 270 | 12 | Metal-containing product recycling (90 % metal) | 100% recycled |  | 270
|  | Ventilation ducting, cylindrical, Double paroi : diamètre intérieur 20 cm, diamètre exterieur 35cm, Conduits de fumisterie - Acier (DONNEE ENVIRONNEMENTALE GENERIQUE PAR DEFAUT) | 733.04 | 20 | Metal-containing product recycling (90 % metal) | 100% recycled |  | 733.04
|  | Copper pipe drainage and sewage network, 1.7 kg/m, Réseau d`évacuation et d`assainissement en cuivre [DN=40mm] (DONNEE ENVIRONNEMENTALE GENERIQUE PAR DEFAUT) | 246.5 | 12 | Landfilling (for inert materials) | 100% landfill |  | 246.5
|  | PVC pipes for water supply networks, Dia = 110 - 160 mm, Thickness = 2.4 - 3.5 mm, 16 bar, 3.24 kg/m, DN 110,DN 140, DN 160 (Pipelife France) | 537.84 | 60 | Metal-containing product recycling (90 % metal) | 100% recycled |  | 537.84
|  | Steel profiles, coated, 0.75mm, 11.3kg/m2 (European Association for Panels and Profiles (PPA-Europe)) | 222 | 20 | Steel recycling | 100% recycled |  | 222
|  | Electronic access control mortise lock, 3.146 kg/unit, Corbin Russwin IN120 (Assa Abloy) | 294.29 | As building | Metal-containing product recycling (90 % metal) | 100% recycled |  | 294.29
|  | XPS insulation for pipes, 25 mm, 0.17 kg/m, Calorifuge en coquille polystyrène [ép. 25 mm] pour une conduite de DN 42 mm (DONNEE ENVIRONNEMENTALE GENERIQUE PAR DEFAUT) | 82.28 | 12 | Plastic-based material recycling | 100% recycled |  | 82.28
|  | Cable 1-wire, 0.02 kg/m | 726.24 | As building | Metal-containing product recycling (90 % metal) | 100% recycled |  | 726.24
|  | Battery Lithium ion, French average, capacité=200Ah, Batterie Lithium ion (DONNEE ENVIRONNEMENTALE GENERIQUE PAR DEFAUT) | 927.92 | As building | Metal-containing product recycling (90 % metal) | 100% recycled |  | 927.92
|  | Copper tubes for tap (sanitary) water, 0.390 kg/m, SANCO : Tréfimétaux, KME, Wieland TALOS : Halcor SANITUB : La Farga (EUROPEAN COPPER INSTITUTE (KME Group Spa, Tréfimétaux, WIELAND France S.A.S., HALCOR S.A., La Farga)) | 448.5 | 60 | Metal-containing product recycling (90 % metal) | 100% recycled |  | 448.5
|  | Concrete and concrete products, unreinforced, 2403 kg/m3 (VOB BETON) | 1425.37 | As building | Rebar separated (2 %), concrete to aggregate | 100% recycled |  | 1425.37
|  | LED office lighting, 5.95 kg/unit | 1558.9 | As building | Landfilling (for inert materials) | 100% landfill
|  | Solar panel, per m2, 11.96 kg/m2, TARKA 120 VSMS 320Wc (VOLTEC SOLAR) | 19734 | 20 | Metal-containing product recycling (90 % metal) | 100% recycled |  | 19734
|  | High density polyethylene (HDPE) plastic pipe, 0% recycled content (CML) | 1805 | 30 | Plastic-based material recycling | 100% recycled |  | 1805
|  | Power cable, 0.02 kg/m, H07V-U PASSEO 1G1.5 GREEN/YELLOW C100m (Nexans) | 1809.33 | As building | Landfilling (for inert materials) | 100% landfill
|  | High density polyethylene (HDPE) plastic pipe, 0% recycled content (CML) | 3610 | 30 | Plastic-based material recycling | 100% recycled |  | 3610
[6 empty] | 100% recycled |  | 0
[6 empty] | 100% recycled |  | 0
[6 empty] | 100% recycled |  | 0
[6 empty] | 100% recycled |  | 0
[6 empty] | 100% recycled |  | 0
6 | Prefabricated Buildings and Building Units | [6 empty] | 0
7 | Work to Existing Building | [6 empty] | 0
8 | External works | Asphalt concrete for heavy load bearing applications, hot mix, 2 % bitumen, aggregate size 31 mm, ABK 31 RC 50 BitumenMix 2 (Asfalttikallio) | 10073.7 | 20 | Asphalt reuse via reprocessing | 100% recycled |  | 10073.7
|  | Asphalt concrete for heavy load bearing applications, hot mix, 2 % bitumen, aggregate size 31 mm, ABK 31 RC 50 BitumenMix 2 (Asfalttikallio) | 10073.7 | 20 | Asphalt reuse via reprocessing | 100% recycled |  | 10073.7
|  | Hot dip galvanized steel, 0.73 mm, 5.72 kg/m2 | 53 | As building | Steel recycling | 100% recycled |  | 53
|  | Hot dip galvanized steel, 0.73 mm, 5.72 kg/m2 | 65 | As building | Steel recycling | 100% recycled |  | 65
|  | Hot-dip galvanized structural steel, 7850 kg/m3 (bauforumstahl / Industrieverband Feuerverzinken) | 103 | As building | Steel recycling | 100% recycled |  | 103
|  | Hot-dip galvanized structural steel, 7850 kg/m3 (bauforumstahl / Industrieverband Feuerverzinken) | 125.5 | As building | Steel recycling | 100% recycled |  | 125.5
|  | Steel fence, French average, haut. 2,5m, Clôture en acier (DONNEE ENVIRONNEMENTALE GENERIQUE PAR DEFAUT) | 2525.9 | As building | Steel recycling | 100% recycled |  | 2525.9
|  | Wooden fence with concrete base, biogenic CO2 not subtracted (for CML), 100.1 kg/m, height: 1.2-2.4 m, unsustainable management, Clôture en bois [haut. De 1,2 à 2,4m] [Gestion non durable] (DONNEE ENVIRONNEMENTALE GENERIQUE PAR DEFAUT) | 17517.5 | As building | Wood-containing product incineration (80% wood) | 100% recycled |  | 17517.5
|  | Granular surfacing ø 8...20 mm, 35 kg/m² | 9384 | As building | Backfilling (for inert materials) | 100% recycled |  | 9384
|  | Granular surfacing ø 8...20 mm, 35 kg/m² | 9384 | As building | Backfilling (for inert materials) | 100% recycled |  | 9384
|  | Asphalt, average, -10 to 40 degC (Tarmac CRH) | 44160 | 30 | Asphalt reuse via reprocessing | 100% recycled |  | 44160
|  | Asphalt, average, -10 to 40 degC (Tarmac CRH) | 44160 | 30 | Asphalt reuse via reprocessing | 100% recycled |  | 44160
|  | Gravel, dry bulk density, 1680 kg/m3 | 1260000 | As building | Backfilling (for inert materials) | 100% recycled |  | 1260000
|  | Stone mastic asphalt SMA, 2314 kg/m3 | 53360 | 20 | Asphalt reuse via reprocessing | 100% recycled |  | 53360
|  | Stone mastic asphalt SMA, 2314 kg/m3 | 53360 | 20 | Asphalt reuse via reprocessing | 100% recycled |  | 53360
|  | Asphalt mixtures for paving, hot mix, 15% RAP, ABTS 8 70/100 (NCC, Kärra plant) | 90000 | 20 | Asphalt reuse via reprocessing | 100% recycled |  | 90000
|  | Asphalt mixtures for paving, hot mix, 15% RAP, ABTS 8 70/100 (NCC, Kärra plant) | 95000 | 20 | Asphalt reuse via reprocessing | 100% recycled |  | 95000
|  | Stone mastic asphalt SMA, 2314 kg/m3 | 104400 | 20 | Asphalt reuse via reprocessing | 100% recycled |  | 104400
|  | Stone mastic asphalt SMA, 2314 kg/m3 | 110200 | 20 | Asphalt reuse via reprocessing | 100% recycled |  | 110200
|  | Asphalt mixtures for paving, hot mix, 15% RAP, ABTS 8 70/100 (NCC, Kärra plant) | 192000 | 20 | Asphalt reuse via reprocessing | 100% recycled |  | 192000
|  | Stone mastic asphalt SMA, 2314 kg/m3 | 222720 | 20 | Asphalt reuse via reprocessing | 100% recycled |  | 222720
Refrigerants |  | Refrigerant name | Initial Charge(kg) | Annual leakage rate % | Refrigerant GWP (kgCO2e/kg) | End of Life recovery rate %
a | Refrigerants Type 1 (if applicable) - please see CIBSE TM65 for methodology | R32 | 0.85 | 5 | 675 | 10 |  |  | Please add rows if required
b | Refrigerants Type 2 (if applicable) - please see CIBSE TM65 for methodology
c | Refrigerants Type 3 (if applicable) - please see CIBSE TM65 for methodology
|  | TOTAL | 10165288.87 |  |  |  | 0 | 6660712.58
|  | Material intensity (kg/m2 GIA) | 2378.9583 |  |  |  | 0 | 1558.7907
GWP POTENTIAL FOR ALL LIFE-CYCLE MODULES (kgCO2e) (See Note 1 below if you entered a reference study period in cell C12) |  | Sequestered (or biogenic) carbon (negative value) (kgCO2e) | Product stage (kgCO2e) | Construction process stage (kgCO2e) |  | Use stage (kgCO2e) | [7 empty] | End of Life (EoL) stage (kgCO2e) |  |  |  | TOTAL Modules A-C kgCO2e | Benefits and loads beyond the system boundary (kgCO2e)
|  |  | Module A |  |  | Module B | [7 empty] | Module C |  |  |  |  | Module D
Building element category |  |  | [A1] to [A3] | [A4] | [A5] | [B1] | [B2] | [B3] | [B4] | [B5] | [B6] |  | [B7] | [C1] | [C2] | [C3] | [C4]
0.1 | Demolition: Toxic/Hazardous/Contaminated Material Treatment | [12 empty] | 14528.2 |  |  |  | 14528.2
0.2 | Major Demolition Works | [16 empty] | 0
0.3 | Temporary Support to Adjacent Structures | [16 empty] | 0
0.4 | Specialist Ground Works | [16 empty] | 0
0.5 | Temporary Diversion Works | [13 empty] | 11695.09 | 1725.39 | 38.9 | 13459.38 | 3
1 | Substructure | 0 | 386135.15 | [A4]: 22344.25; [A5]: 19466.22; Module B [B3]: 0 |  |  |  | 3369.75 | 191.45 |  | 431506.82 | -286391.76
2.1 | Superstructure: Frame | 0 | 64267.79 | [A4]: 370.67; [A5]: 2250.59; Module B [B3]: 0 |  |  |  | 3369.75 | 191.45 |  | 70450.25 | -20041.1
2.2 | Superstructure: Upper Floors | 0 | 105381.15 | 3247.18 | 7318.14 |  |  | 0 | 59394.18 | 0 |  |  |  |  | 2604.34 | 236.45 |  | 178181.44 | -66909.91
2.3 | Superstructure: Roof | -140664.56 | 177822.22 | 971.76 | 15082.77 |  |  | 0 | 18370.07 | 0 |  |  |  |  | 60.37 | 5.75 |  | 71648.38 | -101139.78
2.4 | Superstructure: Stairs and Ramps | 0 | 2093.46 | [A4]: 103.56; [A5]: 86.25; Module B [B3]: 0 |  |  |  | 1898.83 | 170.26 | 73.85 | 4426.21 | -1903.98
2.5 | Superstructure: External Walls | 0 | 124001.11 | 1105.01 | 9952.96 |  |  | 0 | 1760.98 | 0 |  |  |  |  | 406.77 | 7.56 | 0.82 | 137235.21 | -21427.73
2.6 | Superstructure: Windows and External Doors | 0 | 28396.81 | 31.19 | 332.6 |  |  | 0 | 4285.02 | 0 |  |  |  |  | 1172.82 | 41.54 | 17.04 | 34277.02 | -8022.38
2.7 | Superstructure: Internal Walls and Partitions | 0 | 24642.13 | 152.59 | 2398.15 |  |  | 0 | 12190.19 | 0 |  |  |  |  | 22.19 | 10043.61 | 3.01 | 49451.87 | -1260.62
2.8 | Superstructure: Internal Doors | -9984 | 5474.89 | 28.85 | 0 |  |  | 0 | 5588.56 | 0 |  |  |  |  | 74.77 | 558.61 | 1.14 | 1742.82 | 0
3 | Finishes | -513.98 | 15934.03 | 45.14 | 1701.52 |  |  | 0 | 30183.81 | 0 |  |  |  |  | 13.56 | 526.37 | 10.88 | 47901.33 | -23598
4 | Fittings, furnishings & equipment | -522.2 | 10964.67 | 41.82 | 32.54 |  |  | 0 | 3253.88 | 0 |  |  |  |  | 1272.92 | 11473.43 | 21.25 | 26538.31 | 0
5 | Services (MEP) | 0 | 356660.93 | 359.51 | 2882.15 | 1963.53 |  | 0 | 713861.79 | 0 | 3199434.84 | 927796.68 | 6951.21 |  |  |  |  | 5209910.64 | -205850.49
6 | Prefabricated Buildings and Building Units | [16 empty] | 0
7 | Work to Existing Building |  |  | Module B [B2]: 42730; Module B [B3]: 10682.5 |  |  |  | 6931.48 | 18946.18 | 9.11 | 79299.27
8 | External works | -15127 | 97523 | 10230.92 | 1602.97 |  |  | 0 | 120847.02 | 0 |  |  |  |  | 6931.48 | 18946.18 | 9.11 | 240963.68 | -17673.71
Other site construction impacts or overall construction stage [A5] carbon emissions not specific to an individual building element category |  |  |  | [A5]: 333294 | [6 empty] | 333294
TOTAL kg CO2e |  | -166811.74 | 1399297.34 | 39032.45 | 396400.86 | 1963.53 | 42730 | 10682.5 | 969735.5 | 0 | 4127231.52 |  | 6951.21 | 14528.2 | 39824.12 | 63064.23 | 185.11 | 6944814.83 | -754216.46
TOTAL - kg CO2e/m2 GIA |  | -39.0386 | 327.4742 | 9.1347 | 92.7687 | 0.45952 | 10 | 2.5 | 226.9449 | 0 | 965.8862 |  | 1.6268 | 3.4 | 9.3199 | 14.7588 | 0.043321 | 1625.2785 | -176.5075
Notes:
1 If you have entered a reference study period in cell C12 because the assumed building life expectancy is greater or less than 60 years, then you will need to fill in this table using a 60 year building life expectancy. If you choose to, you may create a second table below and complete it using the actual assumed life expectancy. This should be clearly labelled.

## Post-construction result
Project details
Project name | [6 empty] | Key
Planning application reference number (if applicable) | [7 empty] | Data automatically calculated - no direct input required
Use Class | [7 empty] | Cells that require information / data inputting
Brief description of the project | [7 empty] | N/A
GIA (m2)
Assessment details
Authors (organisation or individuals)
Date of assessment
| Operational modelling methodology for Module B6 results | e.g. SAP or TM54
Reference study period (if not 60 years) |  | [This cell should only be filled in if the reference study period, i.e. the assumed building life expectancy, exceeds or is less than 60 years. Applicants should state the reference study period in this cell. While the assessment should still be done to 60 years, applicants may, if they choose to, submit an additional assessment of the modules B, C and D for the actual reference study period by copying and pasting an additional 'GWP potential for all life-cycle modules' table, see below].
Software tool used |  | [This should align with the software tool used at outline/detailed planning stage]
Type of EPDs and carbon database used |  | [If using more than one database please list all]
Please confirm if 95% of the cost allocated to each building element category has been accounted for in the assessment? |  | [Yes / No]
Explanation of mechanisms which have been adopted to quality assure the submission
Please confirm whether you have submitted this assessment to the Built Environment Carbon Database (https://www.becd.co.uk/) or if you give permission for the GLA to do this on your behalf by checking one of the following boxes |  | I have submitted this assessment to the BECD
I give permission for the GLA to submit this assessment to the BECD on my behalf
List of product specific EPDs for products that have been installed |  | Product |  |  | EPD reference number
[Please add rows if needed]
Please confirm the following post-construction evidence has been submitted with this WLC assessment
Site energy (including fuel) use record |  | [Yes / No]
Contractor confirmation of as-built quantities and specifications |  | [Yes / No]
Record of material delivery including distance travelled and transportation mode |  | [Yes / No]
Waste transportation record include waste quantity, distance travelled and transportation mode |  | [Yes / No]
WLC emissions baseline (automatically populated from the 'detailed planning stage' tab)
|  | Module A1-A5 (excluding sequestered carbon) | Modules B-C (excl B6 & B7) | Modules A-C (excl B6-B7; including sequestered carbon) | Module B1-B5 | Module B6-B7 | Module C1-C4 | Module D
TOTAL kg CO2e |  | 1834730.65 | 1142713.19 | 2810632.1 | 1025111.53 | 4134182.73 | 117601.66 | -754216.46
TOTAL kg CO2e/m2 GIA |  | 429.3776 | 267.4264 | 657.7655 | 239.9044 | 967.5129 | 27.522 | -176.5075
Post-construction WLC emissions
|  | Module A1-A5 | Modules B-C (excl B6 & B7) | Modules A-C (excl B6-B7; including sequestered carbon) | Module B1-B5 | Module B6-B7 | Module C1-C4 | Module D
TOTAL kg CO2e |  | 0 | 0 | 0 | 0 | #VALUE! | 0 | 0
TOTAL kg CO2e/m2 GIA |  | #DIV/0! | #DIV/0! | #DIV/0! | #DIV/0! | #VALUE! | #DIV/0! | #DIV/0!
Please select most appropriate benchmark from drop-down menu
WLC Benchmark |  | #N/A | #N/A | #N/A
Aspirational WLC Benchmark |  | #N/A | #N/A | #N/A
Commentary comparing the post-construction results against the WLC emissions baseline above |  | [Explain the reasons for any divergences from the results against the WLC emissions baseline above]
Commentary comparing the post-construction results against the WLC benchmarks (see Appendix 2) |  | [Explain the reasons for any divergences from WLC benchmarks, including against the WLC aspirational benchmarks]
Retention of existing buildings and structures
Confirmation of which options for retaining existing buildings and structures that were under exploration at planning stages have been implemented
Actual carbon emissions associated with pre-construction demolition (kgCO2e)
Estimate of the percentage of the new build development which is made up of existing elements |  | [e.g. X% existing facades; Y% existing foundations; Z% superstructures etc.]
Summary of key actions undertaken to reduce whole life-cycle carbon emissions, including the reductions achieved |  | Action undertaken |  |  | WLC reduction achieved (kg CO2e/m2 GIA)
[This list does not need to be exhaustive but should identify the actions with the biggest impacts. Insert more lines if needed]
Lessons learnt from the process of undertaking a WLC assessment that will inform future projects |  | i.e. Design options or materials that could be used, design principles that could be applied.
[Insert more lines if needed]
MATERIAL QUANTITY AND END OF LIFE SCENARIOS |  | Product and Construction Stage (Module A) |  | Assumptions made with respect to maintenance, repair and replacement cycles (Module B) | Material 'end of life' scenarios (Module C) |  | Benefits and loads beyond the system boundary (Module D)
Building element category |  | Material type | Material quantity (kg) |  |  |  | Estimated reusable materials (kg) | Estimated recyclable materials (kg)
Note/example |  | Breakdown of material type in each category [Insert more lines if needed] e.g. Concrete | 65000 kg | For all primary building systems (structure, substructure, envelope, MEP services, internal finishes) including assumed material/product lifespans and annual maintenance/repair % | Declare 'end of life' scenario as per project’s Circular Economy Statement, and used in the WLC assessment to produce Module C results |  | 0 kg | 25 kg
|  | e.g. Reinforcement | 5000 kg |  |  |  | 2 kg | 8 kg
|  | e.g. Formwork | 250 kg |  |  |  | 0 kg | 0 kg
0.1 | Demolition: Toxic/Hazardous/Contaminated Material Treatment | [7 empty] | Please add rows where more than 1 material type exists per building element category
0.2 | Major Demolition Works
0.3 | Temporary Support to Adjacent Structures
0.4 | Specialist Ground Works
1 | Substructure
2.1 | Superstructure: Frame
2.2 | Superstructure: Upper Floors
2.3 | Superstructure: Roof
2.4 | Superstructure: Stairs and Ramps
2.5 | Superstructure: External Walls
2.6 | Superstructure: Windows and External Doors
2.7 | Superstructure: Internal Walls and Partitions
2.8 | Superstructure: Internal Doors
3 | Finishes
4 | Fittings, furnishings & equipment (FFE)
5 | Services (MEP)
6 | Prefabricated Buildings and Building Units
7 | Work to Existing Building
8 | External works
Refrigerants |  | Refrigerant name | Initial Charge(kg) | Annual leakage rate % | Refrigerant GWP (kgCO2e/kg) | End of Life recovery rate %
a | Refrigerants Type 1 (if applicable) - please see CIBSE TM65 for methodology | [7 empty] | Please add rows if required
b | Refrigerants Type 2 (if applicable) - please see CIBSE TM65 for methodology
c | Refrigerants Type 3 (if applicable) - please see CIBSE TM65 for methodology
|  | TOTAL | 0 |  |  |  | 0 | 0
|  | Material intensity (kg/m2 GIA) | #DIV/0! |  |  |  | #DIV/0! | #DIV/0!
GWP POTENTIAL FOR ALL LIFE-CYCLE MODULES (kgCO2e) (See Note 1 below if you entered a reference study period in cell C12) |  | Sequestered (or biogenic) carbon (negative value) (kgCO2e) | Product stage (kgCO2e) | Construction process stage (kgCO2e) |  | Use stage (kgCO2e) | [7 empty] | End of Life (EoL) stage (kgCO2e) |  |  |  | TOTAL Modules A-C kgCO2e | Benefits and loads beyond the system boundary (kgCO2e)
|  |  | Module A |  |  | Module B | [7 empty] | Module C |  |  |  |  | Module D
Building element category |  |  | [A1] to [A3] | [A4] | [A5] | [B1] | [B2] | [B3] | [B4] | [B5] | [B6] |  | [B7] | [C1] | [C2] | [C3] | [C4]
0.1 | Demolition: Toxic/Hazardous/Contaminated Material Treatment | [12 empty] | [Where only a single C1-C4 is known, please include it here] |  |  |  | 0
0.2 | Major Demolition Works | [12 empty] | [Where only a single C1-C4 is known, please include it here] |  |  |  | 0
0.3 | Temporary Support to Adjacent Structures | [12 empty] | [Where only a single C1-C4 is known, please include it here] |  |  |  | 0
0.4 | Specialist Ground Works | [12 empty] | [Where only a single C1-C4 is known, please include it here] |  |  |  | 0
0.5 | Temporary Diversion Works | [12 empty] | [Where only a single C1-C4 is known, please include it here] |  |  |  | 0
1 | Substructure | [12 empty] | [Where only a single C1-C4 is known, please include it here] |  |  |  | 0
2.1 | Superstructure: Frame | [12 empty] | [Where only a single C1-C4 is known, please include it here] |  |  |  | 0
2.2 | Superstructure: Upper Floors | [12 empty] | [Where only a single C1-C4 is known, please include it here] |  |  |  | 0
2.3 | Superstructure: Roof | [12 empty] | [Where only a single C1-C4 is known, please include it here] |  |  |  | 0
2.4 | Superstructure: Stairs and Ramps | [12 empty] | [Where only a single C1-C4 is known, please include it here] |  |  |  | 0
2.5 | Superstructure: External Walls | [12 empty] | [Where only a single C1-C4 is known, please include it here] |  |  |  | 0
2.6 | Superstructure: Windows and External Doors | [12 empty] | [Where only a single C1-C4 is known, please include it here] |  |  |  | 0
2.7 | Superstructure: Internal Walls and Partitions | [12 empty] | [Where only a single C1-C4 is known, please include it here] |  |  |  | 0
2.8 | Superstructure: Internal Doors | [12 empty] | [Where only a single C1-C4 is known, please include it here] |  |  |  | 0
3 | Finishes | [12 empty] | [Where only a single C1-C4 is known, please include it here] |  |  |  | 0
4 | Fittings, furnishings & equipment | [12 empty] | [Where only a single C1-C4 is known, please include it here] |  |  |  | 0
5 | Services (MEP) |  |  | Module B [B6]: Regulated emissions | Unregulated emissions | Operational Water | [Where only a single C1-C4 is known, please include it here] |  |  |  | 0
6 | Prefabricated Buildings and Building Units | [12 empty] | [Where only a single C1-C4 is known, please include it here] |  |  |  | 0
7 | Work to Existing Building | [12 empty] | [Where only a single C1-C4 is known, please include it here] |  |  |  | 0
8 | External works | [12 empty] | [Where only a single C1-C4 is known, please include it here] |  |  |  | 0
Other site construction impacts or overall construction stage [A5] carbon emissions not specific to an individual building element category | [17 empty] | 0 | bar: [A4]; Module B [B1] to Module B [B6]
TOTAL kg CO2e |  | 0 | 0 | 0 | 0 | 0 | 0 | 0 | 0 | 0 | #VALUE! |  | Operational Water | 0 | 0 | 0 | 0 | 0 | 0
TOTAL - kg CO2e/m2 GIA |  | #DIV/0! | #DIV/0! | #DIV/0! | #DIV/0! | #DIV/0! | #DIV/0! | #DIV/0! | #DIV/0! | #DIV/0! | #VALUE! |  | #VALUE! | #DIV/0! | #DIV/0! | #DIV/0! | #DIV/0! | #DIV/0! | #DIV/0!
Notes:
1 If you have entered a reference study period in cell C12 because the assumed building life expectancy is greater or less than 60 years, then you will need to fill in this table using a 60 year building life expectancy. If you choose to, you may create a second table below and complete it using the actual assumed life expectancy. This should be clearly labelled.

## WLC benchmarks
Available benchmarks
Offices
Residential
Schools, Universities etc.
Retail
WLC benchmark | A1-A5 | B-C (excl B6 & B7) | A-C (excl B6 & B7)
Offices | <950 | <450 | <1400
Residential | <850 | <350 | <1200
Schools, Universities etc. | <750 | <250 | <1000
Retail | <850 | <200 | <1050
Aspirational WLC benchmark | A1-A5 | B-C (excl B6 & B7) | A-C (excl B6 & B7)
Offices | <600 | <370 | <970
Residential | <500 | <300 | <800
Schools, Universities etc. | <500 | <175 | <675
Retail | <550 | <140 | <690