## Introduction
Greater London Authority - Whole Life-Cycle Carbon (WLC) Assessment template
HOW TO USE THIS SPREADSHEET
This template should be used by planning applicants to fulfil the requirements of the Mayor's Whole Life-Cycle Carbon assessment policy set out in London Plan Policy SI 2. Before completing and submitting this spreadsheet to the GLA, applicants should read the Whole Life-Cycle Carbon Assessment guidance:
https://www.london.gov.uk/what-we-do/planning/implementing-london-plan/planning-guidance/whole-life-cycle-carbon-assessments-guidance-pre-consultation-draft
Applicants are required to submit WLC information to the GLA at the following three stages: pre-application, outline/detailed planning submission and post-construction. Separate tabs are provided in this spreadsheet for each stage. An outline of the information required at each stage and how to submit it is provided below.
1. Pre-application stage
At pre-application stage, applicants are required to complete the pre-application information tab of this template which requires applicants to confirm various details about the site and to provide details of the WLC principles which are informing the development of the site. This should be submitted to the GLA along with all other pre-application material.
2. Outline/detailed planning submission stage
At this stage, applicants are required to complete the outline or detailed planning stage tab of this template (whichever is relevant) and submit it to the GLA along with their planning application. This stage of the process requires a baseline WLC assessment against each life-cycle module to be undertaken. At outline stage this can be based on default figures from the RICS Professional Statement: Whole Life Carbon assessment for the built environment. At detailed stage this should be based on bespoke building assumptions. Applicants are required to undertake two assessments; the first accounts for the current status of the electricity grid and the second accounts for its expected decarbonisation. Applicants may determine which assessment is to form the basis of design decisions (which should be confirmed in the relevant cell) but both assessments should be completed. This spreadsheet allows for both assessments to be provided.
3. Post-construction stage
At the final stage of the WLC assessment process, applicants should complete the post-construction result tab of this template and submit it to the GLA within three months of practical completion. This will require an update of the information provided at planning submission stage and for the actual WLC carbon emission figures to be reported using actual material quantities and site emissions during construction. Information should be submitted to:
ZeroCarbonPlanning@london.gov.uk
QUERIES
Any queries or feedback on this template should be submitted to:
ZeroCarbonPlanning@london.gov.uk

## Pre-app information
Project details
Project name |  | Colt L4 Data Centre, London
Planning application reference number (if applicable)
Use Type |  | Data Centre
Brief description of the project |  | Data Centre, comprised of 2 Nos. G+4+Roof/Gantry buildings each with 9 data halls
GIA (m2) |  | 56102
Authors (organisation or individuals) |  | ADW Developments
Date of assessment |  | 8th September 2021
WLC reduction principles | Principle | Key benefits | Has this principle been adopted? (Y/N) | If yes provide examples, and if no please provide reasons for this
1 | Reuse and retrofit of existing buildings | Significant retention and reuse of structures is carbon efficient and reduces construction costs. |  | The scheme includes demolition of existing data cenre and tudor works (Including substructure & piles); and will explore retention and re-use of existing materials, where possible.
2 | Use recycled or repurposed material | Reduces carbon emissions and reduces waste. |  | The scheme includes demolition of existing data cenre and tudor works (Including substructure & piles); and will explore retention and re-use of existing materials, where possible. The scheme intends to prioritise products and systems that have been reclaimed or have a high degree of recycle content and intends to ensure this is achieved by including it in the specification process which will be part of our Sustainable Procurement Policy
3 | Material selection | Appropriate material choices is key to carbon reduction. Ensuring that there is synchronicity between materials selected and planned life expectancy of the building reduces waste and the need for replacement, thus reducing in use costs. |  | The scheme specifies several materials/system that have a low embodied carbon such as the use of Concrete with GGBSin substruture.
4 | Minimise operational energy use | A 'fabric first' approach should be prioritised to minimise energy demand and reduce carbon and in-use costs. |  | The scheme prioritises a ‘Fabric First’ approach, and endeavours to maximise the performance of the building fabric (envelop and roof) materials and components in order to reduce operational energy demand. This has been aided by the choice of approximately 2000m2 of Masonry Wall and the use of light shelves, brise soleil and louvres, in areas of glazing.
5 | Minimise operational water use | Choice of materials and durability of systems, to avoid leakage and subsequent building damage, contribute to reducing the carbon cost of water use. |  | The scheme intends to investigate several water distribution pipework and storage systems that optimise material durability and material carbon footprint. This will include decisions between copper pipework which has a higher durability, with typical life of 40 years compared to its PVCu alternative with 25 years - a carbon footprint that is 12 times that of PVCu alternative. Further, the scheme’s large landscape area provides ample opportunity for on-site water collection, recycling and treatment facilities, and storage, as shall be explored. The scheme also intends to take care of preventing water leaks, through inspection and maintenance; and by designing in access to water distribution channels.
6 | Disassembly and reuse | Designing for future disassembly ensures that products do not become future waste, and maintain their environmental and economic value. |  | The design does not encapsulate short-term (short life cycle) components in long-term components, particularly applicable for the façade and services. The scheme intends to minimise the number of connections. The partial incorporation of brick wall is an good example of this given far less connections exist compared to metal cladding or glazing systems. The scheme aims to not only to minimises the quantity and type of connectors between layers, but also ensure that the connections are (i) exposed (though not visible) to allow for disassembly and (ii) not-welded or chemically bonded (our preference being bolts, screws, and nailed connections).
7 | Building shape and form | Compact efficient shapes help minimise both operational and embodied carbon emissions for a given floor area. This means a more efficient building overall resulting in lower construction and in use costs. |  | Both buildings have been designed in standard rectangular shapes, ensuring compact efficient shapes and avoiding complex design. The scheme not only proposes standard material systems such as standard glazing, metal panel system, brickwall, plasterboard partition, but also minimises the number of different materials for the scheme, as is exemplified by the similarity in the specification.
8 | Regenerative design | Removing CO2 from the atmosphere through materials and systems absorbing it makes a direct positive contribution to carbon reduction. |  | While the scheme does not currently specify green roofs and skins – it does include an extensively laid-out landscape area which proposes new trees, planting areas, grass seeding for large areas and turf for smaller areas. The scheme employs a Fabric First Approach through high thermal mass material specification, further employs air source heat pump technologies which will make it extremely energy efficient.The scheme also goes one step further and proposes to install photovoltaic systems on rooftops, so that there is less or in some instances no reliance on the utility grid. As the design is progressed, further investigation shall be carried out to study the viability of constructed wetlands that capture and naturally store stormwater to replenishes the underground aquifer and other considerations for on-site water treatment.
9 | Designing for durability and flexibility | Durability means that repair and replacement is reduced which in turn helps reduce life-time building costs. A building designed for flexibility can respond with minimum environmental impact to future changing requirements and a changing climate, thus avoiding obsolescence which also underwrites future building value. |  | The scheme has taken great care to ensure that it specifies materials and component systems with a relatively long-life expectancy. This can be seen the current specification of: (i) concrete and structural steel subsrucure and frame – all of which present 60+ service lives. (ii) Brick external wall system, each with a median typical life of 60+ years. Glazing and Metal Panel Systems also show higher services life, around 25-35 years, until repair. (iii) a hard landscaping strategy comprising of concrete paving system, which present a relatively higher service life (30/40 years) compared with in-situ concrete solutions (25/35 years). Further life cycle cost analysis can be carried out during concept design to investigate the viability of alternatives such York Stone slabs which have a higher life expectancy (40 – 60 years years) and potentially lower life cycle cost (coupled with lower embodied carbon).
10 | Optimisation of the relationship between operational and embodied carbon | Optimising the operational/embodied carbon relationship contributes directly to resource efficiency and overall cost reduction. |  | The scheme prioritises a ‘Fabric First’ approach, wherein it attempts to maximise the performance of the building fabric (envelop and roof) materials and components - to reduce operational energy demand; before considering the use of mechanical or electrical building services systems. The scheme does this by specifying high thermal mass systems such as ‘concrete’ frame and floor systems, partial brick external wall system, and use of shading devices. These not only aid in the Fabric First approach, but also have a comparatively lower embodied carbon, as has been presented in the supplementary report.
11 | Building life expectancy | Defining building life expectancy gives guidance to project teams as to the most efficient choices for materials and products. This aids overall resource efficiency, including cost efficiency and helps future proof asset value. |  | The scheme’s building life expectancy has been defined at 60 years, and this has been used to inform design and material specification choices. The scheme takes advantage of the 60-year building life expectancy to specify high durability and service life items such as concrete foundation (60+ years), concrete frame (60+ years), structural steel support (60+ years), and partial Brick envelopes (60+ years).
12 | Local sourcing | Sourcing local materials reduces transport distances and supply chain lengths and has associated local social and economic benefits. |  | The scheme does not specify any ‘exotic’ materials and components, instead relying on locally manufactured products and local contractors as far as possible. The scheme intends to source specified products from the nearest possible manufacturer which meet projects’ performance standards. Available systems that are procured in the UK will be preferred, assuming the whole life performance, reliability, and carbon impact is not sacrificed. A Sustainable Procurement Policy will be applied for materials and products as part of the specification process. Requirements will be put in place to monitor the supply chain in terms of responsible sourcing.
13 | Minimising waste | Waste represents an unnecessary and avoidable carbon cost. Buildings should be designed to minimise fabrication and construction waste, and to ease repair and replacement with minimum waste, which helps reduce initial and in-use costs. |  | The scheme intends to apply the following principles to minimise waste: (i) A relatively limited number of flat types have proposed and these are repeated throughout the scheme. Consideration will be given on the lifetime of components in a building layer approach, and those that are shorter lived, their ability to be either reused or for higher levels of recovery. (ii) For excavation waste, cut and fill strategies will be impended to maintain as much material on site. New construction will consider the use of pre-fabrication offsite (such as concrete precast upper floor), especially for some of the structural elements and façade with one of the outcomes to minimise waste on site. For the external works, a strategy has been prepared with the aim of using SuDS for conveyance and storage of water wherever possible.
14 | Efficient fabrication | Efficient construction methods (e.g. modular systems, precision manufacturing and modern methods of construction) contribute to better build quality, reduce construction phase waste and reduce the need for repairs during post completion and the defects period (snagging). |  | The scheme intends to investigate opportunities in efficient construction methods
15 | Lightweight construction | Lightweight construction uses less material which reduces the carbon footprint of the building as there is less material to source, fabricate and deliver to site. |  | The use of light weight studs partitions in the scheme, is a good example of lightweight construction technologies proposed in the building.The scheme intends to further investigate opportunities.
16 | Circular economy | The circular economy principle focusses on a more efficient use of materials which in turn leads to carbon and financial efficiencies. |  | The scheme intends to address circular economy principles, including the aspects of responsible sourcing and the environmental impact of construction materials. As has been pointed out through several principles along this report, commitments include: • Prioritise re-use of existing structures/materials • Increase the use of recycled content • Use materials that can easily be reused at the end of their life • Use appropriate durable materials and products • Ensure each building element is serviceable and maintainable • Optimise design for longevity, flexibility, adaptability, standardisation, leasing of products, • Maintain materials at their highest value • Use low carbon and non-toxic materials • Disassembly, deconstruction and end of life recoverability

## Outline planning stage
Project details
Project name
Planning application reference number (if applicable)
Use Type
Brief description of the project
GIA (m2)
Authors (organisation or individuals)
Date of assessment
Nationally recognised assessment method used |  | e.g. BS EN 15978, with additional guidance from RICS Professional Statement
Reference study period (if not 60 years) |  | [This cell should only be filled in if the reference study period, i.e. the assumed building life expectancy, exceeds or is less than 60 years. Applicants should state the reference study period in this cell. While the assessment should still be done to 60 years, applicants may, if they choose to, submit an additional assessment of the modules B, C and D for the actual reference study period by copying and pasting an additional 'GWP potential for all life-cycle modules' table, see below].
Software tool used
Source of carbon data for materials and products
EPD database used |  | [If using more than one database please list all]
Estimated WLC emissions (Assessment 1) N.B. This forms the WLC baseline for the development. The results from Assessment 1 below are automatically populated here. | [7 empty] | Estimated WLC emissions (Assessment 2) N.B. The results from Assessment 2 below are automatically populated here.
|  | Module A1-A5 | Module B1-B5 | Module B6-B7 | Module C1-C4 | Module D |  |  |  | Module A1-A5 | Module B1-B5 | Module B6-B7 | Module C1-C4 | Module D
TOTAL kg CO2e |  | 0 | 0 | #VALUE! | 0 | 0 |  | TOTAL kg CO2e |  | 0 | 0 | #VALUE! | 0 | 0
TOTAL kg CO2e/m2 GIA |  | #DIV/0! | #DIV/0! | #VALUE! | #DIV/0! | #DIV/0! |  | TOTAL kg CO2e/m2 GIA |  | #DIV/0! | #DIV/0! | #VALUE! | #DIV/0! | #DIV/0!
Comparison with WLC benchmarks (see Appendix 2 of the guidance) if Assessment 1 was used to inform design decisions | [7 empty] | Comparison with WLC benchmarks (see Appendix 2 of the guidance) if Assessment 2 was used to inform design decisions |  | [Explain the reasons for any divergences from WLC benchmarks, including against the WLC aspirational benchmarks. Please note that grid decarbonisation has not been accounted for in the benchmarks]
Key site opportunities and constraints in reducing WLC emissions
Summary of key actions to reduce whole life-cycle carbon emissions that have informed this assessment, including the WLC reductions |  | Action |  |  | WLC reduction (kg CO2e/m2 GIA)
[This list does not need to be exhaustive but should identify the actions with the biggest impacts. Insert more lines if needed]
Specify further opportunities to reduce the development’s whole life-cycle carbon emissions. including the WLC reduction potential |  | Further potential opportunities |  |  | WLC reduction potential (kg CO2e/m2 GIA)
[Insert more lines as needed]
MATERIAL QUANTITY AND END OF LIFE SCENARIOS |  | Product and Construction Stage (Module A) |  | Assumptions made with respect to maintenance, repair and replacement cycles (Module B) | Material 'end of life' scenarios (Module C) |  | Benefits and loads beyond the system boundary (Module D)
Building element category |  | Material type | Material quantity (kg) |  |  |  | Estimated reusable materials (kg) | Estimated recyclable materials (kg)
Note/example |  | Breakdown of material type in each category [Insert more lines if needed] e.g. Concrete | 65000 kg | For all primary building systems (structure, substructure, envelope, MEP services, internal finishes) | Declare 'end of life' scenario as per project’s Circular Economy Statement |  | 0 kg | 25 kg
|  | e.g. Reinforcement | 5000 kg |  |  |  | 2 kg | 8 kg
|  | e.g. Formwork | 250 kg |  |  |  | 0 kg | 0 kg
0.1 | Demolition: Toxic/Hazardous/Contaminated Material Treatment
0.2 | Major Demolition Works
0.3 | Temporary Support to Adjacent Structures
0.4 | Specialist Ground Works
1 | Substructure
2.1 | Superstructure: Frame
2.2 | Superstructure: Upper Floors
2.3 | Superstructure: Roof
2.4 | Superstructure: Stairs and Ramps
2.5 | Superstructure: External Walls
2.6 | Superstructure: Windows and External Doors
2.7 | Superstructure: Internal Walls and Partitions
2.8 | Superstructure: Internal Doors
3 | Finishes
4 | Fittings, furnishings & equipment (FFE)
5 | Services (MEP)
6 | Prefabricated Buildings and Building Units
7 | Work to Existing Building
8 | External works
|  | TOTAL | 0 |  |  |  | 0 | 0
|  | Material intensity (kg/m2 GIA) | #DIV/0! |  |  |  | #DIV/0! | #DIV/0!
Confirm here whether Assessment 1 or Assessment 2 (see below) is to form the basis of design decisions |  | Assessment 1
ASSESSMENT 1 - current status of the electricity grid
GWP POTENTIAL FOR ALL LIFE-CYCLE MODULES1 (kgCO2e) |  | Sequestered (or biogenic) carbon (negative value) (kgCO2e) | Product stage (kgCO2e) | Construction process stage (kgCO2e) |  | Use stage (kgCO2e) | [7 empty] | End of Life (EoL) stage (kgCO2e) |  |  |  | TOTAL Modules A-C kgCO2e | Benefits and loads beyond the system boundary (kgCO2e)
|  |  | Module A |  |  | Module B | [7 empty] | Module C |  |  |  |  | Module D*
Building element category |  |  | [A1] to [A3] | [A4]2 | [A5] | [B1] | [B2]* | [B3]* | [B4]* | [B5]* | [B6] |  | [B7] | [C1] | [C2] | [C3] | [C4]
0.1 | Demolition: Toxic/Hazardous/Contaminated Material Treatment | [16 empty] | 0
0.2 | Major Demolition Works | [16 empty] | 0
0.3 | Temporary Support to Adjacent Structures | [16 empty] | 0
0.4 | Specialist Ground Works | [16 empty] | 0
0.5 | Temporary Diversion Works | [16 empty] | 0
1 | Substructure | [16 empty] | 0
2.1 | Superstructure: Frame | [16 empty] | 0
2.2 | Superstructure: Upper Floors | [16 empty] | 0
2.3 | Superstructure: Roof | [16 empty] | 0
2.4 | Superstructure: Stairs and Ramps | [16 empty] | 0
2.5 | Superstructure: External Walls | [16 empty] | 0
2.6 | Superstructure: Windows and External Doors | [16 empty] | 0
2.7 | Superstructure: Internal Walls and Partitions | [16 empty] | 0
2.8 | Superstructure: Internal Doors | [16 empty] | 0
3 | Finishes | [16 empty] | 0
4 | Fittings, furnishings & equipment | [16 empty] | 0
5 | Services (MEP) |  |  |  | Module B [B6]: Regulated emissions | Unregulated emissions | Operational Water |  |  |  |  | 0
6 | Prefabricated Buildings and Building Units | [16 empty] | 0
7 | Work to Existing Building | [16 empty] | 0
8 | External works | [16 empty] | 0
TOTAL kg CO2e |  | 0 | 0 | 0 | 0 | 0 | 0 | 0 | 0 | 0 | #VALUE! |  | Operational Water | 0 | 0 | 0 | 0 | 0 | 0
TOTAL - kg CO2e/m2 GIA |  | #DIV/0! | #DIV/0! | #DIV/0! | #DIV/0! | #DIV/0! | #DIV/0! | #DIV/0! | #DIV/0! | #DIV/0! | #VALUE! |  | #VALUE! | #DIV/0! | #DIV/0! | #DIV/0! | #DIV/0! | #DIV/0! | #DIV/0!
Notes:
* Report non-decarbonised values for both material and operational emissions using current status of the electricity grid. | [18 empty] | Mandatary cells for completion
1 If you have entered a reference study period in cell C10 because the assumed building life expectancy is greater or less than 60 years, this table should be copied and pasted below using the actual assumed life expectancy. This should be done for both GWP reporting tables and should be clearly labelled. | [18 empty] | N/A
2 Use the ‘European manufactured’ transportation scenarios (see Table 7, page 19 of the RICS PS) to calculate transportation emissions of MEP equipment.
ASSESSMENT 2 - expected decarbonisation of the electricity grid
GWP POTENTIAL FOR ALL LIFE-CYCLE MODULES1 (kgCO2e) |  | Sequestered (or biogenic) carbon (negative value) (kgCO2e) | Product stage (kgCO2e) | Construction process stage (kgCO2e) | Module B [B1]: Use stage (kgCO2e) |  |  | End of Life (EoL) stage (kgCO2e) |  |  |  | TOTAL Modules A-C kgCO2e | Benefits and loads beyond the system boundary (kgCO2e)
|  |  | Module A |  | Module B [B1]: Module B |  |  | Module C |  |  |  |  | Module D*
Building element category |  |  | [A1] to [A3] | [A4]2 | [A5] | [B1] | [B2]* | [B3]* | [B4]* | [B5]* | [B6] |  | [B7] | [C1] | [C2] | [C3] | [C4]
0.1 | Demolition: Toxic/Hazardous/Contaminated Material Treatment | [16 empty] | 0
0.2 | Major Demolition Works | [16 empty] | 0
0.3 | Temporary Support to Adjacent Structures | [16 empty] | 0
0.4 | Specialist Ground Works | [16 empty] | 0
0.5 | Temporary Diversion Works | [16 empty] | 0
1 | Substructure | [16 empty] | 0
2.1 | Superstructure: Frame | [16 empty] | 0
2.2 | Superstructure: Upper Floors | [16 empty] | 0
2.3 | Superstructure: Roof | [16 empty] | 0
2.4 | Superstructure: Stairs and Ramps | [16 empty] | 0
2.5 | Superstructure: External Walls | [16 empty] | 0
2.6 | Superstructure: Windows and External Doors | [16 empty] | 0
2.7 | Superstructure: Internal Walls and Partitions | [16 empty] | 0
2.8 | Superstructure: Internal Doors | [16 empty] | 0
3 | Finishes | [16 empty] | 0
4 | Fittings, furnishings & equipment | [16 empty] | 0
5 | Services (MEP) |  |  |  | Module B [B6]: Regulated emissions | Unregulated emissions | Operational Water |  |  |  |  | 0
6 | Prefabricated Buildings and Building Units | [16 empty] | 0
7 | Work to Existing Building | [16 empty] | 0
8 | External works | [16 empty] | 0
TOTAL kg CO2e |  | 0 | 0 | 0 | 0 | 0 | 0 | 0 | 0 | 0 | #VALUE! |  | Operational Water | 0 | 0 | 0 | 0 | 0 | 0
TOTAL - kg CO2e/m2 GIA |  | #DIV/0! | #DIV/0! | #DIV/0! | #DIV/0! | #DIV/0! | #DIV/0! | #DIV/0! | #DIV/0! | #DIV/0! | #VALUE! |  | #VALUE! | #DIV/0! | #DIV/0! | #DIV/0! | #DIV/0! | #DIV/0! | #DIV/0!
Notes:
* Report decarbonised values for both material and operational emissions using expected decarbonisation of the electricity grid. | [18 empty] | Mandatary cells for completion
1 If you have entered a reference study period in cell C10 because the assumed building life expectancy is greater or less than 60 years, this table should be copied and pasted below using the actual assumed life expectancy. This should be done for both GWP reporting tables and should be clearly labelled. | [18 empty] | N/A
2 Use the ‘European manufactured’ transportation scenarios (see Table 7, page 19 of the RICS PS) to calculate transportation emissions of MEP equipment.

## Detailed planning stage
Project details
Project name |  | Colt L4 Data Centre, London
Planning application reference number (if applicable)
Use Type |  | Data Centre
Brief description of the project |  | Data Centre, comprised of 2 Nos. G+4+Roof/Gantry buildings each with 9 data halls
GIA (m2) |  | 56102
Authors (organisation or individuals) |  | ADW Developments
Date of assessment |  | 17th September 2021
Nationally recognised assessment method used |  | e.g. BS EN 15978, with additional guidance from RICS Professional Statement
Reference study period (if not 60 years) |  | [This cell should only be filled in if the reference study period, i.e. the assumed building life expectancy, exceeds or is less than 60 years. Applicants should state the reference study period in this cell. While the assessment should still be done to 60 years, applicants may, if they choose to, submit an additional assessment of the modules B, C and D for the actual reference study period by copying and pasting an additional 'GWP potential for all life-cycle modules' table, see below].
Software tool used |  | eTool LCD
Source of carbon data for materials and products |  | United Kingdom LCI - V17 - Life Cycle Strategies
EPD database used |  | [If using more than one database please list all]
Estimated WLC emissions (Assessment 1) N.B. This forms the WLC baseline for the development. The results from Assessment 1 below are automatically populated here. | [7 empty] | Estimated WLC emissions (Assessment 2) N.B. The results from Assessment 2 below are automatically populated here.
|  | Module A1-A5 | Module B1-B5 | Module B6-B7 | Module C1-C4 | Module D |  |  |  | Module A1-A5 | Module B1-B5 | Module B6-B7 | Module C1-C4 | Module D
TOTAL kg CO2e |  | 52301522.58 | 1136270.72 | #VALUE! | 1950469.69 | -1688165.03 |  | TOTAL kg CO2e |  | 52119670.49 | 646301.7106 | #VALUE! | 833428.1089 | -827200.8647
TOTAL kg CO2e/m2 GIA |  | 932.2577 | 20.2537 | #VALUE! | 34.7665 | -30.091 |  | TOTAL kg CO2e/m2 GIA |  | 929.0163 | 11.5201 | #VALUE! | 14.8556 | -14.7446
Comparison with WLC benchmarks (see Appendix 2 of the guidance) if Assessment 1 was used to inform design decisions |  | The scheme has a A1-A5 kg CO2e/m2 GIA value of 932. The scheme has a B-C (except B6,B7) kg CO2e/m2 GIA value of 55. | [5 empty] | Comparison with WLC benchmarks (see Appendix 2 of the guidance) if Assessment 2 was used to inform design decisions |  | [Explain the reasons for any divergences from WLC benchmarks, including against the WLC aspirational benchmarks. Please note that grid decarbonisation has not been accounted for in the benchmarks]
Key site opportunities and constraints in reducing WLC emissions
Summary of key actions to reduce whole life-cycle carbon emissions that have informed this assessment, including the WLC reductions |  | Action |  |  | WLC reduction (kg CO2e/m2 GIA)
Use of Concrete with GGBS in Substructure
Use of Industry Average EPD for Concrete in Frame
Use of Industry Average EPD for Reinforcement Steel
Specify further opportunities to reduce the development’s whole life-cycle carbon emissions. including the WLC reduction potential |  | Further potential opportunities |  |  | WLC reduction potential (kg CO2e/m2 GIA)
Use of Concrete with GGBS in Frame
Use of Reinforcement Steel and Structural Steel with higher recycle content
MATERIAL QUANTITY AND END OF LIFE SCENARIOS |  | Product and Construction Stage (Module A) |  | Assumptions made with respect to maintenance, repair and replacement cycles (Module B) | Material 'end of life' scenarios (Module C) |  | Benefits and loads beyond the system boundary (Module D)
Building element category |  | Material type | Material quantity (kg) |  |  |  | Estimated reusable materials (kg) | Estimated recyclable materials (kg)
Note/example |  | Breakdown of material type in each category [Insert more lines if needed] e.g. Concrete | 65000 kg | For all primary building systems (structure, substructure, envelope, MEP services, internal finishes) | Declare 'end of life' scenario as per project’s Circular Economy Statement |  | 0 kg | 25 kg
|  | e.g. Reinforcement | 5000 kg |  |  |  | 2 kg | 8 kg
|  | e.g. Formwork | 250 kg |  |  |  | 0 kg | 0 kg
0.1 | Demolition: Toxic/Hazardous/Contaminated Material Treatment
0.2 | Major Demolition Works
0.3 | Temporary Support to Adjacent Structures
0.4 | Specialist Ground Works
1 | Substructure | Bulk Aggregates Sands and Soils ¦ Sand ¦ Unspecified | 141120 | Assumed Replacement at 60 years | 90% recycle as hardcore/higher value recycling; 10% landfill |  |  | 127008
|  | Concrete ¦ Unreinforced ¦ Portland Cement Blends ¦ 30 MPa | 29351.32 | Assumed Replacement at 60 years | 90% recycle as hardcore/higher value recycling; 10% landfill |  |  | 26416.188
|  | Concrete ¦ Unreinforced ¦ Portland Cement Blends ¦ 40 MPa | 225757.35 | Assumed Replacement at 60 years | 90% recycle as hardcore/higher value recycling; 10% landfill |  |  | 203181.615
|  | Ferrous Metals ¦ Steel ¦ Reinforcement bar ¦ Unspecified | 5254.33 | Assumed Replacement at 60 years | 5% reuse 92% recycle (back into steel); 3% landfill |  | 262.7165 | 4833.9836
|  | Plastics ¦ High Density Polyethylene (HDPE) ¦ Unspecified | 2928.08 | Assumed Replacement at 60 years | 50% reycle; 30% efw; 20 landfill |  |  | 1464.04
|  | Plastics ¦ Polyurethane ¦ Unspecified | 7615.94 | Assumed Replacement at 10 years | 30% recycle; 40% efw; 30% landfill |  |  | 2284.782
|  | Plastics ¦ Polyvinyl Chloride (PVC) ¦ Unspecified | 74.87 | Assumed Replacement at 60 years | 40% recycle; 30% efw; 30% landfill |  |  | 29.948
|  | Timber ¦ Sustainably Sourced ¦ Plywood ¦ Unspecified | 88252.47 | Assumed Replacement at 60 years | 5% reuse; 10% recycle; 70% efw; 15% landfill |  | 4412.6235 | 8825.247
2.1 | Superstructure: Frame | Ferrous Metals ¦ Steel ¦ Galvanised Structural ¦ Unspecified | 7242550.09 | Assumed Replacement at 60 years | 15% reuse; 84% recycle; 1% landfill |  | 1086382.5135 | 6083742.0756
|  | Resins and Adhesives ¦ Melamine Resin | 195896.5 | Assumed Replacement at 25 years | 50% efw; 50% landfill
2.2 | Superstructure: Upper Floors | Cementitious Binders ¦ Mortars and Renders ¦ 1 cement : 4 sand | 262570 | Assumed Replacement at 60 years | 90% recycle as hardcore/higher value recycling; 10% landfill |  |  | 236313
|  | Concrete ¦ Unreinforced ¦ Portland Cement Blends ¦ 40 MPa | 1298254.88 | Assumed Replacement at 60 years | 90% recycle as hardcore/higher value recycling; 10% landfill |  |  | 1168429.392
|  | Concrete ¦ Unreinforced ¦ Portland Cement Blends ¦ Unspecified | 4308248.56 | Assumed Replacement at 60 years | 90% recycle as hardcore/higher value recycling; 10% landfill |  |  | 3877423.704
|  | Ferrous Metals ¦ Steel ¦ Coated Sheet ¦ Galvanised (zinc coated) | 321969.27 | Assumed Replacement at 60 years | 12% reuse; 95% recycle (back into steel); 3% landfill |  | 38636.3124 | 305870.8065
|  | Ferrous Metals ¦ Steel ¦ Reinforcement bar ¦ Unspecified | 6754.5 | Assumed Replacement at 60 years | 5% reuse 92% recycle (back into steel); 3% landfill |  | 337.725 | 6214.14
|  | Ferrous Metals ¦ Steel ¦ Stainless ¦ Unspecified | 7398.57 | Assumed Replacement at 50 years | 15% reuse; 84% recycle; 1% landfill |  | 1109.7855 | 6214.7988
|  | Ferrous Metals ¦ Steel ¦ Stainless ¦ Wire | 45760 | Assumed Replacement at 50 years | 15% reuse; 84% recycle; 1% landfill |  | 6864 | 38438.4
|  | Metals (Non-Ferous) ¦ Aluminium Unspecified | 5251.4 | Assumed Replacement at 60 years | 10% reuse; 85% recycle (back into al); 5% landfill |  | 525.14 | 4463.69
|  | Timber ¦ Sustainably Sourced ¦ Plywood ¦ Unspecified | 8002.8 | Assumed Replacement at 60 years | 5% reuse; 10% recycle; 70% efw; 15% landfill |  | 400.14 | 800.28
2.3 | Superstructure: Roof | Asphalt and Bitumen ¦ Asphalt hot mix 5.5% bitumen, (0% RAP) | 8420 | Assumed Replacement at 60 years | 90% recycle; 10% landfill |  |  | 7578
|  | Bulk Aggregates Sands and Soils ¦ Soil ¦ Unspecified | 84200 | Assumed Replacement at 50 years | 70% reuse/reycle; 30% landfill |  |  | 58940
|  | Carpets and Floor Coverings ¦ Underlay ¦ Felt | 52.625 | Assumed Replacement at 50 years | 20% reuse; 60% recycle; 20% landfill |  | 10.525 | 31.575
|  | Concrete ¦ Unreinforced ¦ Portland Cement Blends ¦ 25 MPa | 987450.75 | Assumed Replacement at 25 years | 90% recycle as hardcore/higher value recycling; 10% landfill |  |  | 888705.675
|  | Gases ¦ Refrigerants ¦ R-744 (CO2) | -1212.8681 | Assumed Replacement at 25 years | n/a
|  | Insulation ¦ Rigid Foams and Boards ¦ Polystyrene ¦ Unspecified EPS | 1694.525 | Assumed Replacement at 60 years | 70% efw; 30% landfill
|  | Plastics ¦ High Density Polyethylene (HDPE) ¦ Unspecified | 2189.2 | Assumed Replacement at 50 years | 50% reycle; 30% efw; 20 landfill |  |  | 1094.6
|  | Plastics ¦ Polyvinyl Chloride (PVC) ¦ PVC Pipe | 1122.12 | Assumed Replacement at 50 years, Except Roof Outlets 60 years | 30% recycle; 40% efw; 30% landfill |  |  | 336.636
|  | Plastics ¦ Polyvinyl Chloride (PVC) ¦ Unspecified | 4546.8 | Assumed Replacement at 50 years | 40% recycle; 30% efw; 30% landfill |  |  | 1818.72
2.4 | Superstructure: Stairs and Ramps | Concrete ¦ Unreinforced ¦ Portland Cement Blends ¦ 30 MPa | 8614.2 | Assumed Replacement at 60 years | 90% recycle as hardcore/higher value recycling; 10% landfill |  |  | 7752.78
|  | Ferrous Metals ¦ Steel ¦ Reinforcement bar ¦ Unspecified | 592.5 | Assumed Replacement at 60 years | 5% reuse 92% recycle (back into steel); 3% landfill |  | 29.625 | 545.1
|  | Timber ¦ Sustainably Sourced ¦ Plywood ¦ Unspecified | 175.5 | Assumed Replacement at 60 years | 5% reuse; 10% recycle; 70% efw; 15% landfill |  | 8.775 | 17.55
2.5 | Superstructure: External Walls | Bricks, Blocks and Pavers ¦ Clay Bricks and Pavers ¦ Unspecified | 493511.7 | Assumed Replacement at 60 years | 90% recycle as hardcore/higher value recycling; 10% landfill |  |  | 444160.53
|  | Bulk Aggregates Sands and Soils ¦ Soil ¦ Unspecified | 21400 | Assumed Replacement at 50 years | 70% reuse/reycle; 30% landfill |  | 14980
|  | Carpets and Floor Coverings ¦ Underlay ¦ Felt | 13.375 | Assumed Replacement at 50 years | 20% reuse; 60% recycle; 20% landfill |  | 2.675 | 8.025
|  | Cementitious Binders ¦ Mortars and Renders ¦ 1 cement : 4 sand | 102925.46 | Assumed Replacement at 60 years | 90% recycle as hardcore/higher value recycling; 10% landfill |  |  | 92632.914
|  | Concrete ¦ Reinforced ¦ 1.0% Reinforcement ¦ Portland Cement Blends ¦ 30 MPa | 217054.4 | Assumed Replacement at 60 years | 90% recycle as hardcore/higher value recycling; 10% landfill |  |  | 195348.96
|  | Ferrous Metals ¦ Steel ¦ General ¦ Unspecified | 14137.47 | Assumed Replacement at 60 years, Except Kerbs 30 years ; Tarmac 50 years | 7% reuse; 92% recycle; 1% landfill |  | 989.6229 | 13006.4724
|  | Ferrous Metals ¦ Steel ¦ Stainless ¦ Unspecified | 18191.54 | Assumed Replacement at 60 years | 15% reuse; 84% recycle; 1% landfill |  | 2728.731 | 15280.8936
|  | Finished Products ¦ Electrical Goods ¦ Solar Inverters ¦ Solar Inverter Commercial (20kW) | 152
|  | Finished Products ¦ Electrical Goods ¦ Solar PV Panels ¦ Monocystalline | 4978.4
|  | Gases ¦ Refrigerants ¦ R-744 (CO2) | -308.2586 | Assumed Replacement at 25 years | n/a
|  | Glazing ¦ Windows ¦ Aluminium Framed ¦ Thermal Break ¦ Double Glaze ¦ Commercial Fixed | 94644 | Assumed Replacement at 50 years, Except Spandrel 44 years | 30% reuse; 60% recycle; 10% landfill |  | 28393.2 | 56786.4
|  | Insulation ¦ Rigid Foams and Boards ¦ Polystyrene ¦ Unspecified EPS | 3194.7 | Assumed Replacement at 44 years | 70% efw; 30% landfill
|  | Metals (Non-Ferous) ¦ Aluminium Sheet - Powder-coated | 2129.49 | Assumed Replacement at 45 years | 10% reuse; 85% recycle (back into al); 5% landfill |  | 212.949 | 1810.0665
|  | Metals (Non-Ferous) ¦ Aluminium Unspecified | 89832.32 | Assumed Replacement at 60 years | 10% reuse; 85% recycle (back into al); 5% landfill |  | 8983.232 | 76357.472
|  | Metals (Non-Ferous) ¦ Copper Wire | 100 | Assumed Replacement at 50 years | 15% reuse; 84% recycle; 1% landfill |  | 15 | 84
|  | Plastics ¦ General ¦ Unspecified | 2289.88 | Assumed Replacement at 40 years | 30% recycle; 40% efw; 30% landfill |  |  | 686.964
|  | Plastics ¦ High Density Polyethylene (HDPE) ¦ Unspecified | 35856.11 | Assumed Replacement at 60 years | 50% reycle; 30% efw; 20 landfill |  |  | 17928.055
|  | Plastics ¦ Polyvinyl Chloride (PVC) ¦ PVC Pipe | 3.21 | Assumed Replacement at 50 years | 30% recycle; 40% efw; 30% landfill |  |  | 0.963
|  | Plastics ¦ Polyvinyl Chloride (PVC) ¦ Unspecified | 577.8 | Assumed Replacement at 50 years | 40% recycle; 30% efw; 30% landfill |  |  | 231.12
2.6 | Superstructure: Windows and External Doors | Ferrous Metals ¦ Steel ¦ Coated Sheet ¦ Enamelled | 159.26 | Assumed Replacement at 60 years, Except Ventilation Grille 50 years | 12% reuse; 95% recycle (back into steel); 3% landfill |  | 19.1112 | 151.297
|  | Ferrous Metals ¦ Steel ¦ General ¦ Unspecified | 5909.6 | Assumed Replacement at 60 years, Except Doors 17.5 years | 7% reuse; 92% recycle; 1% landfill |  | 413.672 | 5436.832
|  | Ferrous Metals ¦ Steel ¦ Stainless ¦ Unspecified | 3877.35 | Assumed Replacement at 60 years | 15% reuse; 84% recycle; 1% landfill |  | 581.6025 | 3256.974
|  | Glazing ¦ Windows ¦ Aluminium Framed ¦ Thermal Break ¦ Double Glaze ¦ Commercial Fixed | 8280 | Assumed Replacement at 50 years, Except Spandrel 44 years | 30% reuse; 60% recycle; 10% landfill |  | 2484 | 4968
|  | Insulation ¦ Rigid Foams and Boards ¦ Polystyrene ¦ Unspecified EPS | 8.7 | Assumed Replacement at 60 years | 70% efw; 30% landfill
|  | Paints and Finishes ¦ Unspecified ¦ 1 Coat | 1.03 | Assumed Replacement at 10 years | 90% reycle; 10% landfill |  |  | 0.927
|  | Timber ¦ Sustainably Sourced ¦ General ¦ Unspecified | 819.04 | Assumed Replacement at 60 years | 10% reuse; 40% recycle; 45% efw; 5% landfill |  | 81.904 | 327.616
2.7 | Superstructure: Internal Walls and Partitions | Ferrous Metals ¦ Steel ¦ Coated Sheet ¦ Zinc Coated & Coloured Sheet 0.43mm | 13436.28 | Assumed Replacement at 45 years | 15% reuse; 84% recycle; 1% landfill |  | 2015.442 | 11286.4752
|  | Ferrous Metals ¦ Steel ¦ Galvanised Structural ¦ Unspecified | 63781.21 | Assumed Replacement at 60 years | 15% reuse; 84% recycle; 1% landfill |  | 9567.1815 | 53576.2164
|  | Ferrous Metals ¦ Steel ¦ General ¦ Unspecified | 7136.67 | Assumed Replacement at 10 years, Except Dry Lining 40 years ; Ply Lining 37 years | 7% reuse; 92% recycle; 1% landfill |  | 499.5669 | 6565.7364
|  | Insulation ¦ Blankets and Batts ¦ Glass Fibre Batts ¦ R 1.5 | 500 | Assumed Replacement at 50 years | 20% recycle; 80% landfill |  |  | 100
|  | Insulation ¦ Blankets and Batts ¦ Glass Fibre Batts ¦ Unspecified | 20562.3 | Assumed Replacement at 50 years | 20% recycle; 80% landfill |  |  | 4112.46
|  | Paints and Finishes ¦ Unspecified ¦ 1 Coat | 6854.1 | Assumed Replacement at 10 years | 90% reycle; 10% landfill |  |  | 6168.69
|  | Plaster and Mineral Derived Products ¦ 100% Primary Gypsum ¦ Plasterboard ¦ Unspecified Sheets | 1085964 | Assumed Replacement at 55 years | 70% recycle; 30% landfill |  |  | 760174.8
|  | Resins and Adhesives ¦ Melamine Resin | 3855.96 | Assumed Replacement at 25 years | 50% efw; 50% landfill
|  | Timber ¦ Sustainably Sourced ¦ Oriented Stand Board (OSB) ¦ Unspecified | 76848.75 | Assumed Replacement at 40 years | 10% reuse; 5% recycle; 60% efw; 25% landfill |  | 7684.875 | 3842.4375
2.8 | Superstructure: Internal Doors | Ferrous Metals ¦ Steel ¦ General ¦ Unspecified | 10.72 | Assumed Replacement at 17.5 years | 7% reuse; 92% recycle; 1% landfill |  | 0.7504 | 9.8624
|  | Ferrous Metals ¦ Steel ¦ Stainless ¦ Unspecified | 280 | Assumed Replacement at 42 years | 15% reuse; 84% recycle; 1% landfill |  | 42 | 235.2
|  | Paints and Finishes ¦ Unspecified ¦ 1 Coat | 107.18 | Assumed Replacement at 10 years | 90% reycle; 10% landfill |  |  | 96.462
|  | Timber ¦ Sustainably Sourced ¦ General ¦ Unspecified | 21948.5 | Assumed Replacement at 42 years | 10% reuse; 40% recycle; 45% efw; 5% landfill |  | 2194.85 | 8779.4
3 | Finishes | Carpets and Floor Coverings ¦ Artificial Turf ¦ Polyester and Nylon | 240.08 | Assumed Replacement at 25 years | 50% efw; 50% landfill
|  | Carpets and Floor Coverings ¦ Carpet ¦ Nylon ¦ Medium Use | 2999.7 | Assumed Replacement at 10 years | 60% reuse; 20% recycle; 10% efw; 10% landfill |  | 1799.82 | 599.94
|  | Ferrous Metals ¦ Steel ¦ Accessories ¦ Unspecified | 5297.4 | Assumed Replacement at 45 years | 30% reuse; 65% recycle; 5% landfill |  | 1589.22 | 3443.31
|  | Ferrous Metals ¦ Steel ¦ Coated Sheet ¦ Enamelled | 39918.13 | Assumed Replacement at 25 years | 12% reuse; 95% recycle (back into steel); 3% landfill |  | 4790.1756 | 37922.2235
|  | Ferrous Metals ¦ Steel ¦ Coated Sheet ¦ Zinc Coated & Coloured Sheet 0.43mm | 5749.25 | Assumed Replacement at 45 years | 15% reuse; 84% recycle; 1% landfill |  | 862.3875 | 4829.37
|  | Ferrous Metals ¦ Steel ¦ Galvanised Structural ¦ Unspecified | 29890.35 | Assumed Replacement at 45 years | 15% reuse; 84% recycle; 1% landfill |  | 4483.5525 | 25107.894
|  | Ferrous Metals ¦ Steel ¦ General ¦ Unspecified | 5177.52 | Assumed Replacement at 10 years, Except Ceiling Painting 17.5 years ; Soffit 45 years | 7% reuse; 92% recycle; 1% landfill |  | 362.4264 | 4763.3184
|  | Ferrous Metals ¦ Steel ¦ Hot Extrusion ¦ Unspecified | 2739.0408 | Assumed Replacement at 45 years | 7% reuse; 92% recycle; 1% landfill |  | 191.7329 | 2519.9175
|  | Metals (Non-Ferous) ¦ Aluminium Sheet - Powder-coated | 32416.846 | Assumed Replacement at 45 years | 10% reuse; 85% recycle (back into al); 5% landfill |  | 3241.6846 | 27554.3191
|  | Plaster and Mineral Derived Products ¦ 100% Primary Gypsum ¦ Plaster ¦ Unspecified | 8953.68 | Assumed Replacement at 45 years | 70% recycle; 30% landfill |  |  | 6267.576
|  | Plaster and Mineral Derived Products ¦ 100% Primary Gypsum ¦ Plasterboard ¦ 12mm Sheets | 244409.39 | Assumed Replacement at 45 years | 70% recycle; 30% landfill |  |  | 171086.573
|  | Resins and Adhesives ¦ Epoxy Resin | 39306.15 | Assumed Replacement at 45 years | 50% efw; 50% landfill
|  | Resins and Adhesives ¦ Urea Formaldehyde | 2177.6 | Assumed Replacement at 15 years, Except Raised Access Flooring 25 years | 50% efw; 50% landfill
|  | Timber ¦ Sustainably Sourced ¦ Medium Density Fibreboard (MDF) ¦ Unspecified | 64734.94 | Assumed Replacement at 30 years, Except Raised Access Flooring 25 years | 10% reuse; 5% recycle; 60% efw; 25% landfill |  | 6473.494 | 3236.747
|  | Timber ¦ Sustainably Sourced ¦ Softwood ¦ Unspecified | 32643.31 | Assumed Replacement at 60 years | 10% reuse; 40% recycle; 45% efw; 5% landfill |  | 3264.331 | 13057.324
4 | Fittings, furnishings & equipment (FFE) | Ceramics ¦ Tiles ¦ Ceramic Tiles | 150 | Assumed Replacement at 30 years | 90% recycle as hardcore/higher value recycling; 10% landfill |  |  | 135
|  | Concrete ¦ Unreinforced ¦ Portland Cement Blends ¦ 25 MPa | 2285.77 | Assumed Replacement at 60 years, Except Kerbs 15 years | 90% recycle as hardcore/higher value recycling; 10% landfill |  |  | 2057.193
|  | Concrete ¦ Unreinforced ¦ Portland Cement Blends ¦ Unspecified | 5502.8 | Assumed Replacement at 60 years | 90% recycle as hardcore/higher value recycling; 10% landfill |  |  | 4952.52
|  | Ferrous Metals ¦ Steel ¦ Coated Sheet ¦ Zinc Coated | 5755.94 | Assumed Replacement at 15 years | 12% reuse; 95% recycle (back into steel); 3% landfill |  | 690.7128 | 5468.143
|  | Ferrous Metals ¦ Steel ¦ Coated Sheet ¦ Zinc Coated & Coloured Sheet 0.56mm | 7246.51 | Assumed Replacement at 15 years | 12% reuse; 95% recycle (back into steel); 3% landfill |  | 869.5812 | 6884.1845
|  | Ferrous Metals ¦ Steel ¦ Galvanised Structural ¦ Unspecified | 2177.4375 | Assumed Replacement at 60 years | 15% reuse; 84% recycle; 1% landfill |  | 326.6156 | 1829.0475
|  | Ferrous Metals ¦ Steel ¦ General ¦ Unspecified | 79.75 | Assumed Replacement at 60 years | 7% reuse; 92% recycle; 1% landfill |  | 5.5825 | 73.37
|  | Glazing ¦ Glass and Films ¦ Flat Glass | 240 | Assumed Replacement at 50 years, Except Spandrel 44 years | 30% reuse; 60% recycle; 10% landfill |  | 72 | 144
|  | Metals (Non-Ferous) ¦ Aluminium Unspecified | 9.48 | Assumed Replacement at 60 years, Except Spandrels 44 years | 10% reuse; 85% recycle (back into al); 5% landfill |  | 0.948 | 8.058
|  | Metals (Non-Ferous) ¦ Copper Unspecified | 86.3 | Assumed Replacement at 60 years, Except Ventilation 15 years ; HVAC 20 years | 10% reuse; 90% recycle |  | 8.63 | 77.67
|  | Paints and Finishes ¦ Unspecified ¦ 2 Coats | 432 | Assumed Replacement at 10 years | 90% reycle; 10% landfill |  |  | 388.8
|  | Paints and Finishes ¦ Wood Stains and Finishes ¦ General | 9 | Assumed Replacement at 10 years | 90% reycle; 10% landfill |  |  | 8.1
|  | Plastics ¦ ABS ¦ Unspecified | 0.4 | Assumed Replacement at 40 years | 30% recycle; 40% efw; 30% landfill |  |  | 0.12
|  | Plastics ¦ General ¦ Unspecified | 9 | Assumed Replacement at 40 years | 30% recycle; 40% efw; 30% landfill |  |  | 2.7
|  | Plastics ¦ Polyvinyl Chloride (PVC) ¦ PVC Pipe | 15.5664 | Assumed Replacement at 50 years, Except Roof Outlets 60 years | 30% recycle; 40% efw; 30% landfill |  |  | 4.6699
|  | Resins and Adhesives ¦ Melamine Resin | 22.5 | Assumed Replacement at 25 years | 50% efw; 50% landfill
|  | Resins and Adhesives ¦ Urea Formaldehyde | 6 | Assumed Replacement at 50 years | 50% efw; 50% landfill
|  | Timber ¦ Sustainably Sourced ¦ Hardwood ¦ Unspecified | 843.75 | Assumed Replacement at 60 years | 10% reuse; 40% recycle; 45% efw; 5% landfill |  | 84.375 | 337.5
|  | Timber ¦ Sustainably Sourced ¦ Medium Density Fibreboard (MDF) ¦ Unspecified | 43.3 | Assumed Replacement at 50 years | 10% reuse; 5% recycle; 60% efw; 25% landfill |  | 4.33 | 2.165
|  | Timber ¦ Sustainably Sourced ¦ Particle Board ¦ Indoor | 2137.5 | Assumed Replacement at 60 years | 10% reuse; 40% recycle; 45% efw; 5% landfill |  | 213.75 | 855
5 | Services (MEP) | Bricks, Blocks and Pavers ¦ Clay Bricks and Pavers ¦ Unspecified | 15436.96 | Assumed Replacement at 25 years | 90% recycle as hardcore/higher value recycling; 10% landfill |  |  | 13893.264
|  | Ceramics ¦ Porcelain Sanitary Products ¦ General | 385 | Assumed Replacement at 25 years | 90% recycle as hardcore/higher value recycling; 10% landfill |  |  | 346.5
|  | Concrete ¦ Unreinforced ¦ Portland Cement Blends ¦ Unspecified | 78 | Assumed Replacement at 60 years | 90% recycle as hardcore/higher value recycling; 10% landfill |  |  | 70.2
|  | Ferrous Metals ¦ Iron ¦ Unspecified | 726.2618 | Assumed Replacement at 15 years | 12% reuse; 95% recycle (back into steel); 3% landfill |  | 87.1514 | 689.9487
|  | Ferrous Metals ¦ Steel ¦ Coated Sheet ¦ Zinc Coated & Coloured Sheet 0.43mm | 2103.825 | Assumed Replacement at 15 years | 12% reuse; 95% recycle (back into steel); 3% landfill |  | 252.459 | 1998.6337
|  | Ferrous Metals ¦ Steel ¦ Coated Sheet ¦ Zinc Coated & Coloured Sheet 0.56mm | 104.7303 | Assumed Replacement at 15 years | 12% reuse; 95% recycle (back into steel); 3% landfill |  | 12.5676 | 99.4938
|  | Ferrous Metals ¦ Steel ¦ Galvanised Structural ¦ Unspecified | 17.25 | Assumed Replacement at 15 years | 15% reuse; 84% recycle; 1% landfill |  | 2.5875 | 14.49
|  | Ferrous Metals ¦ Steel ¦ General ¦ Unspecified | 11466.24 | Assumed Replacement at 60 years | 7% reuse; 92% recycle; 1% landfill |  | 802.6368 | 10548.9408
|  | Ferrous Metals ¦ Steel ¦ Stainless ¦ Unspecified | 384 | Assumed Replacement at 50 years, Except Glass Roof 25 years | 15% reuse; 84% recycle; 1% landfill |  | 57.6 | 322.56
|  | Finished Products ¦ Electrical Goods ¦ Electric Motors ¦ Unspecified | 1180 | Assumed Replacement at 15 years | 20% reuse; 60% recycle; 20% landfill |  | 236 | 708
|  | Finished Products ¦ Electrical Goods ¦ Electrical Equipment ¦ General Electrical Equipment | 22.5
|  | Finished Products ¦ Electrical Goods ¦ Electronics ¦ Electronics For Control Unit | 710.09 | Assumed Replacement at 7.5 years | 20% reuse; 60% recycle; 20% landfill |  | 142.018 | 426.054
|  | Finished Products ¦ Electrical Goods ¦ Light Fittings ¦ Flourescent Globes ¦ Finished Products ¦ Electrical Goods ¦ Light Fittings ¦ LED Globes | 1914.08 | Assumed Replacement at 18.8 years | 20% reuse; 60% recycle; 20% landfill |  | 382.816 | 1148.448
|  | Gases ¦ Refrigerants ¦ R-410A (Puron, AZ-20) | 50.62
|  | Glazing ¦ Glass and Films ¦ Flat Glass | 1861.91 | Assumed Replacement at 50 years, Except Spandrel 44 years | 30% reuse; 60% recycle; 10% landfill |  | 558.573 | 1117.146
|  | Insulation ¦ Rigid Foams and Boards ¦ Polyurethane ¦ Polyurethane | 3109.2672 | Assumed Replacement at 60 years | 30% recycle; 40% efw; 30% landfill |  | 932.7802 | 1243.7069
|  | Metals (Non-Ferous) ¦ Aluminium Unspecified | 391.22 | Assumed Replacement at 60 years, Except Spandrels 44 years | 10% reuse; 85% recycle (back into al); 5% landfill |  | 39.122 | 332.537
|  | Metals (Non-Ferous) ¦ Copper Unspecified | 13601.86 | Assumed Replacement at 60 years, Except Ventilation 15 years ; HVAC 20 years | 10% reuse; 90% recycle |  | 1360.186 | 12241.674
|  | Metals (Non-Ferous) ¦ Titanium | 132 | Assumed Replacement at 60 years | 10% reuse; 90% recycle |  | 13.2 | 118.8
|  | Plastics ¦ ABS ¦ Unspecified | 144 | Assumed Replacement at 40 years | 30% recycle; 40% efw; 30% landfill |  |  | 43.2
|  | Plastics ¦ General ¦ Unspecified | 1000 | Assumed Replacement at 40 years | 30% recycle; 40% efw; 30% landfill |  |  | 300
|  | Plastics ¦ Nylon ¦ Unspecified | 127.81 | Assumed Replacement at 25 years | 50% efw; 50% landfill
|  | Plastics ¦ Polyvinyl Chloride (PVC) ¦ PVC Pipe | 14.27 | Assumed Replacement at 50 years | 30% recycle; 40% efw; 30% landfill |  |  | 4.281
|  | Resins and Adhesives ¦ Urea Formaldehyde | 491.59 | Assumed Replacement at 15 years, Except Raised Access Flooring 25 years | 50% efw; 50% landfill
|  | Rubber ¦ Synthetic | 460 | Assumed Replacement at 15 years, Except HVAC 20 years | 20% recycle; 60% efw; 20% landfill |  |  | 92
|  | Timber ¦ Sustainably Sourced ¦ Hardwood ¦ Unspecified | 16.875 | Assumed Replacement at 60 years | 10% reuse; 40% recycle; 45% efw; 5% landfill |  | 1.6875 | 6.75
6 | Prefabricated Buildings and Building Units
7 | Work to Existing Building | Concrete ¦ Unreinforced ¦ Portland Cement Blends ¦ 25 MPa | 1379.31 | Assumed Replacement at 60 years, Except Kerbs 15 years | 90% recycle as hardcore/higher value recycling; 10% landfill |  |  | 1241.379
|  | Concrete ¦ Unreinforced ¦ Portland Cement Blends ¦ Unspecified | 5974.6509 | Assumed Replacement at 60 years | 90% recycle as hardcore/higher value recycling; 10% landfill |  |  | 5377.1858
|  | Ferrous Metals ¦ Steel ¦ Coated Sheet ¦ Zinc Coated | 2302.376 | Assumed Replacement at 15 years | 12% reuse; 95% recycle (back into steel); 3% landfill |  | 276.2851 | 2187.2572
|  | Ferrous Metals ¦ Steel ¦ Coated Sheet ¦ Zinc Coated & Coloured Sheet 0.43mm | 51.765 | Assumed Replacement at 15 years | 12% reuse; 95% recycle (back into steel); 3% landfill |  | 6.2118 | 49.1767
|  | Ferrous Metals ¦ Steel ¦ Coated Sheet ¦ Zinc Coated & Coloured Sheet 0.56mm | 7874.54 | Assumed Replacement at 15 years | 12% reuse; 95% recycle (back into steel); 3% landfill |  | 944.9448 | 7480.813
|  | Ferrous Metals ¦ Steel ¦ Galvanised Structural ¦ Unspecified | 43.65 | Assumed Replacement at 15 years | 15% reuse; 84% recycle; 1% landfill |  | 6.5475 | 36.666
|  | Ferrous Metals ¦ Steel ¦ General ¦ Unspecified | 132.84 | Assumed Replacement at 0.5 years | 7% reuse; 92% recycle; 1% landfill |  | 9.2988 | 126.198
|  | Ferrous Metals ¦ Steel ¦ Stainless ¦ Unspecified | 4.875 | Assumed Replacement at 15 years | 15% reuse; 84% recycle; 1% landfill |  | 0.73125 | 4.095
|  | Paints and Finishes ¦ Unspecified ¦ 2 Coats | 469.44 | Assumed Replacement at 10 years | 90% reycle; 10% landfill |  |  | 422.496
|  | Paints and Finishes ¦ Wood Stains and Finishes ¦ General | 0.18 | Assumed Replacement at 10 years | 90% reycle; 10% landfill |  |  | 0.162
|  | Plastics ¦ Polycarbonate ¦ Unspecified | 67.26 | Assumed Replacement at 50 years | 40% recycle; 30% efw; 30% landfill |  |  | 26.904
|  | Plastics ¦ Polypropylene ¦ Injection Moulding | 32.4 | Assumed Replacement at 50 years | 40% recycle; 30% efw; 30% landfill |  |  | 12.96
8 | External works | Asphalt and Bitumen ¦ Asphalt hot mix 4.6% bitumen (20% RAP) | 22130.51 | Assumed Replacement at 60 years, Except Kerbs 30 years | 90% recycle as hardcore/higher value recycling; 10% landfill |  |  | 19917.459
|  | Asphalt and Bitumen ¦ Asphalt hot mix 5.5% bitumen, (0% RAP) | 392140 | Assumed Replacement at 50 years | 90% recycle as hardcore/higher value recycling; 10% landfill |  |  | 352926
|  | Bulk Aggregates Sands and Soils ¦ Aggregate ¦ Aggregate (Quarried) | 5576491.2 | Assumed Replacement at 60 years, Except Kerbs 30 years ; Tarmac 50 years | 90% recycle as hardcore/higher value recycling; 10% landfill |  |  | 5018842.08
|  | Bulk Aggregates Sands and Soils ¦ Sand ¦ Unspecified | 299967.36 | Assumed Replacement at 25 years, Except Stone Pavement 60 years | 90% recycle as hardcore/higher value recycling; 10% landfill |  |  | 269970.624
|  | Concrete ¦ Unreinforced ¦ Portland Cement Blends ¦ 25 MPa | 859084.49 | Assumed Replacement at 60 years, Except Kerbs 15 years | 90% recycle as hardcore/higher value recycling; 10% landfill |  |  | 773176.041
|  | Insulation ¦ Rigid Foams and Boards ¦ Polyethylene ¦ Polyethylene | 77.03 | Assumed Replacement at 15 years | 10% reuse; 30% recycle; 50% efw; 10% landfill |  | 7.703 | 23.109
|  | Paints and Finishes ¦ Solvent Based ¦ 1 Coat | 1 | Assumed Replacement at 10 years | 90% reycle; 10% landfill |  |  | 0.9
|  | Resins and Adhesives ¦ Mastic Sealant | 368.16 | Assumed Replacement at 15 years | 50% efw; 50% landfill
|  | Water ¦ Untreated ¦ Unspecified | 168043.19 | Assumed Replacement at 25 years | n/a
|  | TOTAL | 18361981.0751 |  |  |  | 1256331.0007 | 15258453.081
|  | Material intensity (kg/m2 GIA) | 327.2964 |  |  |  | 22.3937 | 271.977
Confirm here whether Assessment 1 or Assessment 2 (see below) is to form the basis of design decisions |  | Assessment 1
ASSESSMENT 1 - current status of the electricity grid
GWP POTENTIAL FOR ALL LIFE-CYCLE MODULES1 (kgCO2e) |  | Sequestered (or biogenic) carbon (negative value) (kgCO2e) | Product stage (kgCO2e) | Construction process stage (kgCO2e) |  | Use stage (kgCO2e) | [7 empty] | End of Life (EoL) stage (kgCO2e) |  |  |  | TOTAL Modules A-C kgCO2e | Benefits and loads beyond the system boundary (kgCO2e)
|  |  | Module A |  |  | Module B | [7 empty] | Module C |  |  |  |  | Module D*
Building element category |  |  | [A1] to [A3] | [A4]2 | [A5] | [B1] | [B2]* | [B3]* | [B4]* | [B5]* | [B6] |  | [B7] | [C1] | [C2] | [C3] | [C4]
0.1 | Demolition: Toxic/Hazardous/Contaminated Material Treatment | [16 empty] | 0
0.2 | Major Demolition Works | [16 empty] | 0
0.3 | Temporary Support to Adjacent Structures | [16 empty] | 0
0.4 | Specialist Ground Works | [16 empty] | 0
0.5 | Temporary Diversion Works | [16 empty] | 0
1 | Substructure |  | 15185962.5361 | 976096.0548 | [A5]: 2725366.2697; Module B [B1]: -52983.1047; Module B [B3]*: 0; Module B [B4]*: 0 |  |  | 8298.4251 | 427784.5868 | -201282.5407 | 107657.8987 | 19176900.1258 | 733250.7362
2.1 | Superstructure: Frame | -78663 | 17111940 | 1503258.44 | [A5]: 1939590.69; Module B [B1]: 0; Module B [B3]*: 0; Module B [B4]*: 0 |  |  | 0 | 749529.85 | 0 | 11840.68 | 21237496.66 | -1963388.82
2.2 | Superstructure: Upper Floors |  | 6252859.5539 | 464921.6752 | [A5]: 409673.3503; Module B [B1]: -14052.2853; Module B [B3]*: 0; Module B [B4]*: 0 |  |  | 2200.9249 | 277611.0732 | -53384.5593 | 59333.3813 | 7399163.1142 | -48944.1162
2.3 | Superstructure: Roof |  | 194035.86 | 42919.02 | [A5]: 8692.05; Module B [B1]: 0; Module B [B3]*: 6604.48; Module B [B4]*: 0 |  |  | 0 | 21543.41 | 0 | 6040.67 | 279835.49 | -19.57
2.4 | Superstructure: Stairs and Ramps |  | 2477.46 | 881.6 | [A5]: 54.14; Module B [B1]: 0; Module B [B3]*: 0; Module B [B4]*: 0 |  |  | 0 | 241.92 | 0 | 212.16 | 3867.28 | 41.04
2.5 | Superstructure: External Walls |  | 1185233.83 | 307694.89 | [A5]: 65433.38; Module B [B1]: 0; Module B [B3]*: 1754.4; Module B [B4]*: 2720.57 |  |  | 0 | 63240 | 4359.83 | 6823.9 | 1637260.8 | -203247.24
2.6 | Superstructure: Windows and External Doors |  | 31522.47 | 15567.39 | [A5]: 4161.03; Module B [B1]: 0; Module B [B3]*: 0; Module B [B4]*: 177.72 |  |  | 0 | 1054.07 | 0 | 246.18 | 52728.86 | -4764.65
2.7 | Superstructure: Internal Walls and Partitions | -100053 | 629980 | 285159.1 | [A5]: 37864.79; Module B [B1]: 0; Module B [B3]*: 0; Module B [B4]*: 100878.2 |  |  | 0 | 32699.98 | 0 | 73305.13 | 1059834.2 | -34481.39
2.8 | Superstructure: Internal Doors | -34114.89 | 0 | 4970.05 | [A5]: 3447.32; Module B [B1]: 0; Module B [B3]*: 0; Module B [B4]*: 1950.15 |  |  | 0 | 573.94 | 0 | 20876.68 | -2296.75 | -1936.93
3 | Finishes | -1093 | 881551 | 185187.78 | [A5]: 26473.94; Module B [B1]: 0; Module B [B3]*: 0; Module B [B4]*: 428733.79 |  |  | 0 | 30464.85 | 0 | 85401.53 | 1636719.89 | -115588.86
4 | Fittings, furnishings & equipment | -2043 | 22497 | 4471.24 | [A5]: 437.17; Module B [B1]: 0; Module B [B3]*: 0; Module B [B4]*: 23848.63 |  |  | 0 | 926.42 | 0 | 1906.48 | 52043.94 | -11735.17
5 | Services (MEP) |  | 143891.28 | 30135.38 | 9311.9 | 0 |  | 0 | 240768.92 |  | Regulated emissions | Unregulated emissions | Operational Water | 0 | 6622.76 | 0 | 5431.06 | 436161.3 | -21462.41
6 | Prefabricated Buildings and Building Units |  | 0 | 0 | [A5]: 0; Module B [B1]: 0; Module B [B3]*: 0; Module B [B4]*: 0 |  |  | 0 | 0 | 0 | 0 | 0 | 0
7 | Work to Existing Building |  | 0 | 0 | [A5]: 0; Module B [B1]: 0; Module B [B3]*: 0; Module B [B4]*: 0 |  |  | 0 | 0 | 0 | 0 | 0 | 0
8 | External works |  | 335809.23 | 382737.24 | [A5]: 1105223.36; Module B [B1]: 0; Module B [B3]*: 51568.3; Module B [B4]*: 344300.95 |  |  | 0 | 146281.61 | 0 | 52627.39 | 2418548.08 | -15887.65
TOTAL kg CO2e |  | -215966.89 | 41977760.22 | 4203999.86 | 6335729.39 | -67035.39 | 0 | 59927.18 | 1143378.93 | 0 | #VALUE! |  | Operational Water | 10499.35 | 1758574.47 | -250307.27 | 431703.14 | 55388262.99 | -1688165.03
TOTAL - kg CO2e/m2 GIA |  | -3.8495 | 748.24 | 74.9349 | 112.9323 | -1.1949 | 0 | 1.0682 | 20.3804 | 0 | #VALUE! |  | #VALUE! | 0.18715 | 31.346 | -4.4616 | 7.695 | 987.2779 | -30.091
Notes:
* Report non-decarbonised values for both material and operational emissions using current status of the electricity grid. | [18 empty] | Mandatary cells for completion
1 If you have entered a reference study period in cell C10 because the assumed building life expectancy is greater or less than 60 years, this table should be copied and pasted below using the actual assumed life expectancy. This should be done for both GWP reporting tables and should be clearly labelled. | [18 empty] | N/A
2 Use the ‘European manufactured’ transportation scenarios (see Table 7, page 19 of the RICS PS) to calculate transportation emissions of MEP equipment.
ASSESSMENT 2 - expected decarbonisation of the electricity grid
GWP POTENTIAL FOR ALL LIFE-CYCLE MODULES1 (kgCO2e) |  | Sequestered (or biogenic) carbon (negative value) (kgCO2e) | Product stage (kgCO2e) | Construction process stage (kgCO2e) | Module B [B1]: Use stage (kgCO2e) |  |  | End of Life (EoL) stage (kgCO2e) |  |  |  | TOTAL Modules A-C kgCO2e | Benefits and loads beyond the system boundary (kgCO2e)
|  |  | Module A |  | Module B [B1]: Module B |  |  | Module C |  |  |  |  | Module D*
Building element category |  |  | [A1] to [A3] | [A4]2 | [A5] | [B1] | [B2]* | [B3]* | [B4]* | [B5]* | [B6] |  | [B7] | [C1] | [C2] | [C3] | [C4]
0.1 | Demolition: Toxic/Hazardous/Contaminated Material Treatment | [16 empty] | 0
0.2 | Major Demolition Works | [16 empty] | 0
0.3 | Temporary Support to Adjacent Structures | [16 empty] | 0
0.4 | Specialist Ground Works | [16 empty] | 0
0.5 | Temporary Diversion Works | [16 empty] | 0
1 | Substructure |  | 15185962.5361 | 976096.0548 | [A5]: 2725366.2697; Module B [B1]: -52983.1047; Module B [B3]*: 0; Module B [B4]*: 0 |  |  | 8298.4251 | 209614.4475 | -201282.5407 | 52752.3704 | 18903824.4582 | 359292.8607
2.1 | Superstructure: Frame | -78663 | 17033276.65 | 1503258.44 | [A5]: 1939590.69; Module B [B1]: 0; Module B [B3]*: 0; Module B [B4]*: 0 |  |  | 0 | 367269.6265 | 0 | 5801.9332 | 20770534.3397 | -962060.5218
2.2 | Superstructure: Upper Floors |  | 6252859.5539 | 464921.6752 | [A5]: 409673.3503; Module B [B1]: -14052.2853; Module B [B3]*: 0; Module B [B4]*: 0 |  |  | 2200.9249 | 136029.4259 | -53384.5593 | 29073.3568 | 7227321.4424 | -23982.6169
2.3 | Superstructure: Roof |  | 194035.86 | 42919.02 | [A5]: 8692.05; Module B [B1]: 0; Module B [B3]*: 6604.48; Module B [B4]*: 0 |  |  | 0 | 10556.2709 | 0 | 2959.9283 | 265767.6092 | -9.5893
2.4 | Superstructure: Stairs and Ramps |  | 2477.46 | 881.6 | [A5]: 54.14; Module B [B1]: 0; Module B [B3]*: 0; Module B [B4]*: 0 |  |  | 0 | 118.5408 | 0 | 103.9584 | 3635.6992 | 20.1096
2.5 | Superstructure: External Walls |  | 1185233.83 | 307694.89 | [A5]: 65433.38; Module B [B1]: 0; Module B [B3]*: 1754.4; Module B [B4]*: 1333.0793 |  |  | 0 | 30987.6 | 4359.83 | 3343.711 | 1600140.7203 | -99591.1476
2.6 | Superstructure: Windows and External Doors |  | 31522.47 | 15567.39 | [A5]: 4161.03; Module B [B1]: 0; Module B [B3]*: 0; Module B [B4]*: 87.0828 |  |  | 0 | 516.4943 | 0 | 120.6282 | 51975.0953 | -2334.6785
2.7 | Superstructure: Internal Walls and Partitions | -100053 | 529926.6 | 285159.1 | [A5]: 37864.79; Module B [B1]: 0; Module B [B3]*: 0; Module B [B4]*: 49430.318 |  |  | 0 | 16022.9902 | 0 | 35919.5137 | 854270.3119 | -16895.8811
2.8 | Superstructure: Internal Doors | -34114.89 | 0 | 4970.05 | [A5]: 3447.32; Module B [B1]: 0; Module B [B3]*: 0; Module B [B4]*: 955.5735 |  |  | 0 | 281.2306 | 0 | 10229.5732 | -14231.1427 | -949.0957
3 | Finishes | -1093 | 880458.34 | 185187.78 | [A5]: 26473.94; Module B [B1]: 0; Module B [B3]*: 0; Module B [B4]*: 222941.5708 |  |  | 0 | 14927.7765 | 0 | 41846.7497 | 1370743.157 | -56638.5414
4 | Fittings, furnishings & equipment | -2043 | 20454.32 | 4471.24 | [A5]: 437.17; Module B [B1]: 0; Module B [B3]*: 0; Module B [B4]*: 19985.1519 |  |  | 0 | 453.9458 | 0 | 934.1752 | 44693.0029 | -5750.2333
5 | Services (MEP) |  | 143891.28 | 30135.38 | 9311.9 | 0 |  | 0 | 174145.3462 |  | Regulated emissions | Unregulated emissions | Operational Water | 0 | 3245.1524 | 0 | 2661.2194 | 363390.278 | -10516.5809
6 | Prefabricated Buildings and Building Units |  | 0 | 0 | [A5]: 0; Module B [B1]: 0; Module B [B3]*: 0; Module B [B4]*: 0 |  |  | 0 | 0 | 0 | 0 | 0 | 0
7 | Work to Existing Building |  | 0 | 0 | [A5]: 0; Module B [B1]: 0; Module B [B3]*: 0; Module B [B4]*: 0 |  |  | 0 | 0 | 0 | 0 | 0 | 0
8 | External works |  | 335809.23 | 382737.24 | [A5]: 1105223.36; Module B [B1]: 0; Module B [B3]*: 51568.3; Module B [B4]*: 184531.7981 |  |  | 0 | 71677.9889 | 0 | 25787.4211 | 2157335.3381 | -7784.9485
TOTAL kg CO2e |  | -215966.89 | 41795908.13 | 4203999.86 | 6335729.39 | -67035.39 | 0 | 59927.18 | 653409.9206 | 0 | #VALUE! |  | Operational Water | 10499.35 | 861701.4903 | -250307.27 | 211534.5386 | 53599400.3095 | -827200.8647
TOTAL - kg CO2e/m2 GIA |  | -3.8495 | 744.9985 | 74.9349 | 112.9323 | -1.1949 | 0 | 1.0682 | 11.6468 | 0 | #VALUE! |  | #VALUE! | 0.18715 | 15.3596 | -4.4616 | 3.7705 | 955.392 | -14.7446
Notes:
* Report decarbonised values for both material and operational emissions using expected decarbonisation of the electricity grid. | [18 empty] | Mandatary cells for completion
1 If you have entered a reference study period in cell C10 because the assumed building life expectancy is greater or less than 60 years, this table should be copied and pasted below using the actual assumed life expectancy. This should be done for both GWP reporting tables and should be clearly labelled. | [18 empty] | N/A
2 Use the ‘European manufactured’ transportation scenarios (see Table 7, page 19 of the RICS PS) to calculate transportation emissions of MEP equipment.

## Post-construction result
Project details
Project name |  | Colt L4 Data Centre, London
Planning application reference number (if applicable)
Use Type |  | Data Centre
Brief description of the project |  | Data Centre, comprised of 2 Nos. G+4+Roof/Gantry buildings each with 9 data halls
GIA (m2) |  | 56102
Authors (organisation or individuals) |  | ADW Developments
Date of assessment |  | 28th October 2025
Nationally recognised assessment method used |  | e.g. BS EN 15978, with additional guidance from RICS Professional Statement
Reference study period (if not 60 years) |  | [This cell should only be filled in if the reference study period, i.e. the assumed building life expectancy, exceeds or is less than 60 years. Applicants should state the reference study period in this cell. While the assessment should still be done to 60 years, applicants may, if they choose to, submit an additional assessment of the modules B, C and D for the actual reference study period by copying and pasting an additional 'GWP potential for all life-cycle modules' table, see below].
Software tool used |  | eTool LCD
Source of carbon data for materials and products |  | United Kingdom LCI - V17 - Life Cycle Strategies
EPD database used |  | [If using more than one database please list all]
WLC emissions baseline (Assessment 1) (automatically populated from the 'detailed planning stage' tab) | [7 empty] | WLC emissions baseline (Assessment 2) (automatically populated from the 'detailed planning stage' tab)
|  | Module A1-A5 | Module B1-B5 | Module B6-B7 | Module C1-C4 | Module D |  |  |  | Module A1-A5 | Module B1-B5 | Module B6-B7 | Module C1-C4 | Module D
TOTAL kg CO2e |  | 52301522.58 | 1136270.72 | #VALUE! | 1950469.69 | -1688165.03 |  | TOTAL kg CO2e |  | 52119670.49 | 646301.7106 | #VALUE! | 833428.1089 | -827200.8647
TOTAL kg CO2e/m2 GIA |  | 932.2577 | 20.2537 | #VALUE! | 34.7665 | -30.091 |  | TOTAL kg CO2e/m2 GIA |  | 929.0163 | 11.5201 | #VALUE! | 14.8556 | -14.7446
Post-construction WLC emissions (Assessment 1) (automatically populated from Assessment 1 below) | [7 empty] | Post-construction WLC emissions (Assessment 2) (automatically populated from Assessment 2 below)
|  | Module A1-A5 | Module B1-B5 | Module B6-B7 | Module C1-C4 | Module D |  |  |  | Module A1-A5 | Module B1-B5 | Module B6-B7 | Module C1-C4 | Module D
TOTAL kg CO2e |  | 52301522.58 | 1136270.72 | #VALUE! | 1950469.69 | -1688165.03 |  | TOTAL kg CO2e |  | 52119670.49 | 646301.7106 | #VALUE! | 833428.1089 | -827200.8647
TOTAL kg CO2e/m2 GIA |  | 932.2577 | 20.2537 | #VALUE! | 34.7665 | -30.091 |  | TOTAL kg CO2e/m2 GIA |  | 929.0163 | 11.5201 | #VALUE! | 14.8556 | -14.7446
Commentary comparing the post-construction results against the WLC emissions baseline (Assessment 1) above |  | The post construction results do not differ from the WLC emissions baseline results as the same inputs were used du to inavailability of post-construction data as a result of the closure of the building merchants. | [5 empty] | Commentary comparing the post-construction results against the WLC emissions baseline (Assessment 2) above |  | The post-construction results do not differ from the WLC emissions baseline results as the same inputs were used because post-construction data was unavailable due to closure of the building merchants.
Commentary comparing the post-construction results against the WLC benchmarks (see Appendix 2) |  | Datacentres are not covered by the GLA benchmarks provided in Appendix 2 of the LPG guidance. As a result, for the purposes of this assessment, the offices benchmark was selected as it is considered the most similar to the Proposed Development out of the available benchmarks. Notwithstanding the guidance requirements, the offices benchmark is not considered representative of datacentres, due to inherent design and use differences between offices and datacentres in terms of the extent of MEP and hours of operation. As a result, any comparison of carbon intensity of the Proposed Development to the benchmarks should be considered only as it is required by the LPG guidance. | [5 empty] | Commentary comparing the post-construction results against the WLC benchmarks (see Appendix 2) |  | Datacentres are not covered by the GLA benchmarks provided in Appendix 2 of the LPG guidance. As a result, for the purposes of this assessment, the offices benchmark was selected as it is considered the most similar to the Proposed Development out of the available benchmarks. Notwithstanding the guidance requirements, the offices benchmark is not considered representative of datacentres, due to inherent design and use differences between offices and datacentres in terms of the extent of MEP and hours of operation. As a result, any comparison of carbon intensity of the Proposed Development to the benchmarks should be considered only as it is required by the LPG guidance.
Confirm here whether Assessment 1 or Assessment 2 formed the basis of design decisions
Summary of key actions undertaken to reduce whole life-cycle carbon emissions, including the reductions achieved |  | Action undertaken |  |  | WLC reduction achieved (kg CO2e/m2 GIA)
Use of Concrete with GGBS in Substructure
Use of Industry Average EPD for Concrete in Frame
Use of Industry Average EPD for Reinforcement Steel
Lessons learnt from the process of undertaking a WLC assessment that will inform future projects |  | Ensure building contractors send over data for the WLC post-construction assessment in regular intervals as a precautionary step in the event they close down.
MATERIAL QUANTITY AND END OF LIFE SCENARIOS |  | Product and Construction Stage (Module A) |  | Assumptions made with respect to maintenance, repair and replacement cycles (Module B) | Material 'end of life' scenarios (Module C) |  | Benefits and loads beyond the system boundary (Module D)
Building element category |  | Material type | Material quantity (kg) |  |  |  | Estimated reusable materials (kg) | Estimated recyclable materials (kg)
Note/example |  | Breakdown of material type in each category [Insert more lines if needed] e.g. Concrete | 65000 kg | For all primary building systems (structure, substructure, envelope, MEP services, internal finishes) | Declare 'end of life' scenario as per project’s Circular Economy Statement |  | 0 kg | 25 kg
|  | e.g. Reinforcement | 5000 kg |  |  |  | 2 kg | 8 kg
|  | e.g. Formwork | 250 kg |  |  |  | 0 kg | 0 kg
0.1 | Demolition: Toxic/Hazardous/Contaminated Material Treatment
0.2 | Major Demolition Works
0.3 | Temporary Support to Adjacent Structures
0.4 | Specialist Ground Works
1 | Substructure | Bulk Aggregates Sands and Soils ¦ Sand ¦ Unspecified | 141120 | Assumed Replacement at 60 years | 90% recycle as hardcore/higher value recycling; 10% landfill |  |  | 127008
|  | Concrete ¦ Unreinforced ¦ Portland Cement Blends ¦ 30 MPa | 29351.32 | Assumed Replacement at 60 years | 90% recycle as hardcore/higher value recycling; 10% landfill |  |  | 26416.188
|  | Concrete ¦ Unreinforced ¦ Portland Cement Blends ¦ 40 MPa | 225757.35 | Assumed Replacement at 60 years | 90% recycle as hardcore/higher value recycling; 10% landfill |  |  | 203181.615
|  | Ferrous Metals ¦ Steel ¦ Reinforcement bar ¦ Unspecified | 5254.33 | Assumed Replacement at 60 years | 5% reuse 92% recycle (back into steel); 3% landfill |  | 262.7165 | 4833.9836
|  | Plastics ¦ High Density Polyethylene (HDPE) ¦ Unspecified | 2928.08 | Assumed Replacement at 60 years | 50% reycle; 30% efw; 20 landfill |  |  | 1464.04
|  | Plastics ¦ Polyurethane ¦ Unspecified | 7615.94 | Assumed Replacement at 10 years | 30% recycle; 40% efw; 30% landfill |  |  | 2284.782
|  | Plastics ¦ Polyvinyl Chloride (PVC) ¦ Unspecified | 74.87 | Assumed Replacement at 60 years | 40% recycle; 30% efw; 30% landfill |  |  | 29.948
|  | Timber ¦ Sustainably Sourced ¦ Plywood ¦ Unspecified | 88252.47 | Assumed Replacement at 60 years | 5% reuse; 10% recycle; 70% efw; 15% landfill |  | 4412.6235 | 8825.247
2.1 | Superstructure: Frame | Ferrous Metals ¦ Steel ¦ Galvanised Structural ¦ Unspecified | 7242550.09 | Assumed Replacement at 60 years | 15% reuse; 84% recycle; 1% landfill |  | 1086382.5135 | 6083742.0756
|  | Resins and Adhesives ¦ Melamine Resin | 195896.5 | Assumed Replacement at 25 years | 50% efw; 50% landfill
2.2 | Superstructure: Upper Floors | Cementitious Binders ¦ Mortars and Renders ¦ 1 cement : 4 sand | 262570 | Assumed Replacement at 60 years | 90% recycle as hardcore/higher value recycling; 10% landfill |  |  | 236313
|  | Concrete ¦ Unreinforced ¦ Portland Cement Blends ¦ 40 MPa | 1298254.88 | Assumed Replacement at 60 years | 90% recycle as hardcore/higher value recycling; 10% landfill |  |  | 1168429.392
|  | Concrete ¦ Unreinforced ¦ Portland Cement Blends ¦ Unspecified | 4308248.56 | Assumed Replacement at 60 years | 90% recycle as hardcore/higher value recycling; 10% landfill |  |  | 3877423.704
|  | Ferrous Metals ¦ Steel ¦ Coated Sheet ¦ Galvanised (zinc coated) | 321969.27 | Assumed Replacement at 60 years | 12% reuse; 95% recycle (back into steel); 3% landfill |  | 38636.3124 | 305870.8065
|  | Ferrous Metals ¦ Steel ¦ Reinforcement bar ¦ Unspecified | 6754.5 | Assumed Replacement at 60 years | 5% reuse 92% recycle (back into steel); 3% landfill |  | 337.725 | 6214.14
|  | Ferrous Metals ¦ Steel ¦ Stainless ¦ Unspecified | 7398.57 | Assumed Replacement at 50 years | 15% reuse; 84% recycle; 1% landfill |  | 1109.7855 | 6214.7988
|  | Ferrous Metals ¦ Steel ¦ Stainless ¦ Wire | 45760 | Assumed Replacement at 50 years | 15% reuse; 84% recycle; 1% landfill |  | 6864 | 38438.4
|  | Metals (Non-Ferous) ¦ Aluminium Unspecified | 5251.4 | Assumed Replacement at 60 years | 10% reuse; 85% recycle (back into al); 5% landfill |  | 525.14 | 4463.69
|  | Timber ¦ Sustainably Sourced ¦ Plywood ¦ Unspecified | 8002.8 | Assumed Replacement at 60 years | 5% reuse; 10% recycle; 70% efw; 15% landfill |  | 400.14 | 800.28
2.3 | Superstructure: Roof | Asphalt and Bitumen ¦ Asphalt hot mix 5.5% bitumen, (0% RAP) | 8420 | Assumed Replacement at 60 years | 90% recycle; 10% landfill |  |  | 7578
|  | Bulk Aggregates Sands and Soils ¦ Soil ¦ Unspecified | 84200 | Assumed Replacement at 50 years | 70% reuse/reycle; 30% landfill |  |  | 58940
|  | Carpets and Floor Coverings ¦ Underlay ¦ Felt | 52.625 | Assumed Replacement at 50 years | 20% reuse; 60% recycle; 20% landfill |  | 10.525 | 31.575
|  | Concrete ¦ Unreinforced ¦ Portland Cement Blends ¦ 25 MPa | 987450.75 | Assumed Replacement at 25 years | 90% recycle as hardcore/higher value recycling; 10% landfill |  |  | 888705.675
|  | Gases ¦ Refrigerants ¦ R-744 (CO2) | -1212.8681 | Assumed Replacement at 25 years | n/a
|  | Insulation ¦ Rigid Foams and Boards ¦ Polystyrene ¦ Unspecified EPS | 1694.525 | Assumed Replacement at 60 years | 70% efw; 30% landfill
|  | Plastics ¦ High Density Polyethylene (HDPE) ¦ Unspecified | 2189.2 | Assumed Replacement at 50 years | 50% reycle; 30% efw; 20 landfill |  |  | 1094.6
|  | Plastics ¦ Polyvinyl Chloride (PVC) ¦ PVC Pipe | 1122.12 | Assumed Replacement at 50 years, Except Roof Outlets 60 years | 30% recycle; 40% efw; 30% landfill |  |  | 336.636
|  | Plastics ¦ Polyvinyl Chloride (PVC) ¦ Unspecified | 4546.8 | Assumed Replacement at 50 years | 40% recycle; 30% efw; 30% landfill |  |  | 1818.72
2.4 | Superstructure: Stairs and Ramps | Concrete ¦ Unreinforced ¦ Portland Cement Blends ¦ 30 MPa | 8614.2 | Assumed Replacement at 60 years | 90% recycle as hardcore/higher value recycling; 10% landfill |  |  | 7752.78
|  | Ferrous Metals ¦ Steel ¦ Reinforcement bar ¦ Unspecified | 592.5 | Assumed Replacement at 60 years | 5% reuse 92% recycle (back into steel); 3% landfill |  | 29.625 | 545.1
|  | Timber ¦ Sustainably Sourced ¦ Plywood ¦ Unspecified | 175.5 | Assumed Replacement at 60 years | 5% reuse; 10% recycle; 70% efw; 15% landfill |  | 8.775 | 17.55
2.5 | Superstructure: External Walls | Bricks, Blocks and Pavers ¦ Clay Bricks and Pavers ¦ Unspecified | 493511.7 | Assumed Replacement at 60 years | 90% recycle as hardcore/higher value recycling; 10% landfill |  |  | 444160.53
|  | Bulk Aggregates Sands and Soils ¦ Soil ¦ Unspecified | 21400 | Assumed Replacement at 50 years | 70% reuse/reycle; 30% landfill |  | 14980
|  | Carpets and Floor Coverings ¦ Underlay ¦ Felt | 13.375 | Assumed Replacement at 50 years | 20% reuse; 60% recycle; 20% landfill |  | 2.675 | 8.025
|  | Cementitious Binders ¦ Mortars and Renders ¦ 1 cement : 4 sand | 102925.46 | Assumed Replacement at 60 years | 90% recycle as hardcore/higher value recycling; 10% landfill |  |  | 92632.914
|  | Concrete ¦ Reinforced ¦ 1.0% Reinforcement ¦ Portland Cement Blends ¦ 30 MPa | 217054.4 | Assumed Replacement at 60 years | 90% recycle as hardcore/higher value recycling; 10% landfill |  |  | 195348.96
|  | Ferrous Metals ¦ Steel ¦ General ¦ Unspecified | 14137.47 | Assumed Replacement at 60 years, Except Kerbs 30 years ; Tarmac 50 years | 7% reuse; 92% recycle; 1% landfill |  | 989.6229 | 13006.4724
|  | Ferrous Metals ¦ Steel ¦ Stainless ¦ Unspecified | 18191.54 | Assumed Replacement at 60 years | 15% reuse; 84% recycle; 1% landfill |  | 2728.731 | 15280.8936
|  | Finished Products ¦ Electrical Goods ¦ Solar Inverters ¦ Solar Inverter Commercial (20kW) | 152
|  | Finished Products ¦ Electrical Goods ¦ Solar PV Panels ¦ Monocystalline | 4978.4
|  | Gases ¦ Refrigerants ¦ R-744 (CO2) | -308.2586 | Assumed Replacement at 25 years | n/a
|  | Glazing ¦ Windows ¦ Aluminium Framed ¦ Thermal Break ¦ Double Glaze ¦ Commercial Fixed | 94644 | Assumed Replacement at 50 years, Except Spandrel 44 years | 30% reuse; 60% recycle; 10% landfill |  | 28393.2 | 56786.4
|  | Insulation ¦ Rigid Foams and Boards ¦ Polystyrene ¦ Unspecified EPS | 3194.7 | Assumed Replacement at 44 years | 70% efw; 30% landfill
|  | Metals (Non-Ferous) ¦ Aluminium Sheet - Powder-coated | 2129.49 | Assumed Replacement at 45 years | 10% reuse; 85% recycle (back into al); 5% landfill |  | 212.949 | 1810.0665
|  | Metals (Non-Ferous) ¦ Aluminium Unspecified | 89832.32 | Assumed Replacement at 60 years | 10% reuse; 85% recycle (back into al); 5% landfill |  | 8983.232 | 76357.472
|  | Metals (Non-Ferous) ¦ Copper Wire | 100 | Assumed Replacement at 50 years | 15% reuse; 84% recycle; 1% landfill |  | 15 | 84
|  | Plastics ¦ General ¦ Unspecified | 2289.88 | Assumed Replacement at 40 years | 30% recycle; 40% efw; 30% landfill |  |  | 686.964
|  | Plastics ¦ High Density Polyethylene (HDPE) ¦ Unspecified | 35856.11 | Assumed Replacement at 60 years | 50% reycle; 30% efw; 20 landfill |  |  | 17928.055
|  | Plastics ¦ Polyvinyl Chloride (PVC) ¦ PVC Pipe | 3.21 | Assumed Replacement at 50 years | 30% recycle; 40% efw; 30% landfill |  |  | 0.963
|  | Plastics ¦ Polyvinyl Chloride (PVC) ¦ Unspecified | 577.8 | Assumed Replacement at 50 years | 40% recycle; 30% efw; 30% landfill |  |  | 231.12
2.6 | Superstructure: Windows and External Doors | Ferrous Metals ¦ Steel ¦ Coated Sheet ¦ Enamelled | 159.26 | Assumed Replacement at 60 years, Except Ventilation Grille 50 years | 12% reuse; 95% recycle (back into steel); 3% landfill |  | 19.1112 | 151.297
|  | Ferrous Metals ¦ Steel ¦ General ¦ Unspecified | 5909.6 | Assumed Replacement at 60 years, Except Doors 17.5 years | 7% reuse; 92% recycle; 1% landfill |  | 413.672 | 5436.832
|  | Ferrous Metals ¦ Steel ¦ Stainless ¦ Unspecified | 3877.35 | Assumed Replacement at 60 years | 15% reuse; 84% recycle; 1% landfill |  | 581.6025 | 3256.974
|  | Glazing ¦ Windows ¦ Aluminium Framed ¦ Thermal Break ¦ Double Glaze ¦ Commercial Fixed | 8280 | Assumed Replacement at 50 years, Except Spandrel 44 years | 30% reuse; 60% recycle; 10% landfill |  | 2484 | 4968
|  | Insulation ¦ Rigid Foams and Boards ¦ Polystyrene ¦ Unspecified EPS | 8.7 | Assumed Replacement at 60 years | 70% efw; 30% landfill
|  | Paints and Finishes ¦ Unspecified ¦ 1 Coat | 1.03 | Assumed Replacement at 10 years | 90% reycle; 10% landfill |  |  | 0.927
|  | Timber ¦ Sustainably Sourced ¦ General ¦ Unspecified | 819.04 | Assumed Replacement at 60 years | 10% reuse; 40% recycle; 45% efw; 5% landfill |  | 81.904 | 327.616
2.7 | Superstructure: Internal Walls and Partitions | Ferrous Metals ¦ Steel ¦ Coated Sheet ¦ Zinc Coated & Coloured Sheet 0.43mm | 13436.28 | Assumed Replacement at 45 years | 15% reuse; 84% recycle; 1% landfill |  | 2015.442 | 11286.4752
|  | Ferrous Metals ¦ Steel ¦ Galvanised Structural ¦ Unspecified | 63781.21 | Assumed Replacement at 60 years | 15% reuse; 84% recycle; 1% landfill |  | 9567.1815 | 53576.2164
|  | Ferrous Metals ¦ Steel ¦ General ¦ Unspecified | 7136.67 | Assumed Replacement at 10 years, Except Dry Lining 40 years ; Ply Lining 37 years | 7% reuse; 92% recycle; 1% landfill |  | 499.5669 | 6565.7364
|  | Insulation ¦ Blankets and Batts ¦ Glass Fibre Batts ¦ R 1.5 | 500 | Assumed Replacement at 50 years | 20% recycle; 80% landfill |  |  | 100
|  | Insulation ¦ Blankets and Batts ¦ Glass Fibre Batts ¦ Unspecified | 20562.3 | Assumed Replacement at 50 years | 20% recycle; 80% landfill |  |  | 4112.46
|  | Paints and Finishes ¦ Unspecified ¦ 1 Coat | 6854.1 | Assumed Replacement at 10 years | 90% reycle; 10% landfill |  |  | 6168.69
|  | Plaster and Mineral Derived Products ¦ 100% Primary Gypsum ¦ Plasterboard ¦ Unspecified Sheets | 1085964 | Assumed Replacement at 55 years | 70% recycle; 30% landfill |  |  | 760174.8
|  | Resins and Adhesives ¦ Melamine Resin | 3855.96 | Assumed Replacement at 25 years | 50% efw; 50% landfill
|  | Timber ¦ Sustainably Sourced ¦ Oriented Stand Board (OSB) ¦ Unspecified | 76848.75 | Assumed Replacement at 40 years | 10% reuse; 5% recycle; 60% efw; 25% landfill |  | 7684.875 | 3842.4375
2.8 | Superstructure: Internal Doors | Ferrous Metals ¦ Steel ¦ General ¦ Unspecified | 10.72 | Assumed Replacement at 17.5 years | 7% reuse; 92% recycle; 1% landfill |  | 0.7504 | 9.8624
|  | Ferrous Metals ¦ Steel ¦ Stainless ¦ Unspecified | 280 | Assumed Replacement at 42 years | 15% reuse; 84% recycle; 1% landfill |  | 42 | 235.2
|  | Paints and Finishes ¦ Unspecified ¦ 1 Coat | 107.18 | Assumed Replacement at 10 years | 90% reycle; 10% landfill |  |  | 96.462
|  | Timber ¦ Sustainably Sourced ¦ General ¦ Unspecified | 21948.5 | Assumed Replacement at 42 years | 10% reuse; 40% recycle; 45% efw; 5% landfill |  | 2194.85 | 8779.4
3 | Finishes | Carpets and Floor Coverings ¦ Artificial Turf ¦ Polyester and Nylon | 240.08 | Assumed Replacement at 25 years | 50% efw; 50% landfill
|  | Carpets and Floor Coverings ¦ Carpet ¦ Nylon ¦ Medium Use | 2999.7 | Assumed Replacement at 10 years | 60% reuse; 20% recycle; 10% efw; 10% landfill |  | 1799.82 | 599.94
|  | Ferrous Metals ¦ Steel ¦ Accessories ¦ Unspecified | 5297.4 | Assumed Replacement at 45 years | 30% reuse; 65% recycle; 5% landfill |  | 1589.22 | 3443.31
|  | Ferrous Metals ¦ Steel ¦ Coated Sheet ¦ Enamelled | 39918.13 | Assumed Replacement at 25 years | 12% reuse; 95% recycle (back into steel); 3% landfill |  | 4790.1756 | 37922.2235
|  | Ferrous Metals ¦ Steel ¦ Coated Sheet ¦ Zinc Coated & Coloured Sheet 0.43mm | 5749.25 | Assumed Replacement at 45 years | 15% reuse; 84% recycle; 1% landfill |  | 862.3875 | 4829.37
|  | Ferrous Metals ¦ Steel ¦ Galvanised Structural ¦ Unspecified | 29890.35 | Assumed Replacement at 45 years | 15% reuse; 84% recycle; 1% landfill |  | 4483.5525 | 25107.894
|  | Ferrous Metals ¦ Steel ¦ General ¦ Unspecified | 5177.52 | Assumed Replacement at 10 years, Except Ceiling Painting 17.5 years ; Soffit 45 years | 7% reuse; 92% recycle; 1% landfill |  | 362.4264 | 4763.3184
|  | Ferrous Metals ¦ Steel ¦ Hot Extrusion ¦ Unspecified | 2739.0408 | Assumed Replacement at 45 years | 7% reuse; 92% recycle; 1% landfill |  | 191.7329 | 2519.9175
|  | Metals (Non-Ferous) ¦ Aluminium Sheet - Powder-coated | 32416.846 | Assumed Replacement at 45 years | 10% reuse; 85% recycle (back into al); 5% landfill |  | 3241.6846 | 27554.3191
|  | Plaster and Mineral Derived Products ¦ 100% Primary Gypsum ¦ Plaster ¦ Unspecified | 8953.68 | Assumed Replacement at 45 years | 70% recycle; 30% landfill |  |  | 6267.576
|  | Plaster and Mineral Derived Products ¦ 100% Primary Gypsum ¦ Plasterboard ¦ 12mm Sheets | 244409.39 | Assumed Replacement at 45 years | 70% recycle; 30% landfill |  |  | 171086.573
|  | Resins and Adhesives ¦ Epoxy Resin | 39306.15 | Assumed Replacement at 45 years | 50% efw; 50% landfill
|  | Resins and Adhesives ¦ Urea Formaldehyde | 2177.6 | Assumed Replacement at 15 years, Except Raised Access Flooring 25 years | 50% efw; 50% landfill
|  | Timber ¦ Sustainably Sourced ¦ Medium Density Fibreboard (MDF) ¦ Unspecified | 64734.94 | Assumed Replacement at 30 years, Except Raised Access Flooring 25 years | 10% reuse; 5% recycle; 60% efw; 25% landfill |  | 6473.494 | 3236.747
|  | Timber ¦ Sustainably Sourced ¦ Softwood ¦ Unspecified | 32643.31 | Assumed Replacement at 60 years | 10% reuse; 40% recycle; 45% efw; 5% landfill |  | 3264.331 | 13057.324
4 | Fittings, furnishings & equipment (FFE) | Ceramics ¦ Tiles ¦ Ceramic Tiles | 150 | Assumed Replacement at 30 years | 90% recycle as hardcore/higher value recycling; 10% landfill |  |  | 135
|  | Concrete ¦ Unreinforced ¦ Portland Cement Blends ¦ 25 MPa | 2285.77 | Assumed Replacement at 60 years, Except Kerbs 15 years | 90% recycle as hardcore/higher value recycling; 10% landfill |  |  | 2057.193
|  | Concrete ¦ Unreinforced ¦ Portland Cement Blends ¦ Unspecified | 5502.8 | Assumed Replacement at 60 years | 90% recycle as hardcore/higher value recycling; 10% landfill |  |  | 4952.52
|  | Ferrous Metals ¦ Steel ¦ Coated Sheet ¦ Zinc Coated | 5755.94 | Assumed Replacement at 15 years | 12% reuse; 95% recycle (back into steel); 3% landfill |  | 690.7128 | 5468.143
|  | Ferrous Metals ¦ Steel ¦ Coated Sheet ¦ Zinc Coated & Coloured Sheet 0.56mm | 7246.51 | Assumed Replacement at 15 years | 12% reuse; 95% recycle (back into steel); 3% landfill |  | 869.5812 | 6884.1845
|  | Ferrous Metals ¦ Steel ¦ Galvanised Structural ¦ Unspecified | 2177.4375 | Assumed Replacement at 60 years | 15% reuse; 84% recycle; 1% landfill |  | 326.6156 | 1829.0475
|  | Ferrous Metals ¦ Steel ¦ General ¦ Unspecified | 79.75 | Assumed Replacement at 60 years | 7% reuse; 92% recycle; 1% landfill |  | 5.5825 | 73.37
|  | Glazing ¦ Glass and Films ¦ Flat Glass | 240 | Assumed Replacement at 50 years, Except Spandrel 44 years | 30% reuse; 60% recycle; 10% landfill |  | 72 | 144
|  | Metals (Non-Ferous) ¦ Aluminium Unspecified | 9.48 | Assumed Replacement at 60 years, Except Spandrels 44 years | 10% reuse; 85% recycle (back into al); 5% landfill |  | 0.948 | 8.058
|  | Metals (Non-Ferous) ¦ Copper Unspecified | 86.3 | Assumed Replacement at 60 years, Except Ventilation 15 years ; HVAC 20 years | 10% reuse; 90% recycle |  | 8.63 | 77.67
|  | Paints and Finishes ¦ Unspecified ¦ 2 Coats | 432 | Assumed Replacement at 10 years | 90% reycle; 10% landfill |  |  | 388.8
|  | Paints and Finishes ¦ Wood Stains and Finishes ¦ General | 9 | Assumed Replacement at 10 years | 90% reycle; 10% landfill |  |  | 8.1
|  | Plastics ¦ ABS ¦ Unspecified | 0.4 | Assumed Replacement at 40 years | 30% recycle; 40% efw; 30% landfill |  |  | 0.12
|  | Plastics ¦ General ¦ Unspecified | 9 | Assumed Replacement at 40 years | 30% recycle; 40% efw; 30% landfill |  |  | 2.7
|  | Plastics ¦ Polyvinyl Chloride (PVC) ¦ PVC Pipe | 15.5664 | Assumed Replacement at 50 years, Except Roof Outlets 60 years | 30% recycle; 40% efw; 30% landfill |  |  | 4.6699
|  | Resins and Adhesives ¦ Melamine Resin | 22.5 | Assumed Replacement at 25 years | 50% efw; 50% landfill
|  | Resins and Adhesives ¦ Urea Formaldehyde | 6 | Assumed Replacement at 50 years | 50% efw; 50% landfill
|  | Timber ¦ Sustainably Sourced ¦ Hardwood ¦ Unspecified | 843.75 | Assumed Replacement at 60 years | 10% reuse; 40% recycle; 45% efw; 5% landfill |  | 84.375 | 337.5
|  | Timber ¦ Sustainably Sourced ¦ Medium Density Fibreboard (MDF) ¦ Unspecified | 43.3 | Assumed Replacement at 50 years | 10% reuse; 5% recycle; 60% efw; 25% landfill |  | 4.33 | 2.165
|  | Timber ¦ Sustainably Sourced ¦ Particle Board ¦ Indoor | 2137.5 | Assumed Replacement at 60 years | 10% reuse; 40% recycle; 45% efw; 5% landfill |  | 213.75 | 855
5 | Services (MEP) | Bricks, Blocks and Pavers ¦ Clay Bricks and Pavers ¦ Unspecified | 15436.96 | Assumed Replacement at 25 years | 90% recycle as hardcore/higher value recycling; 10% landfill |  |  | 13893.264
|  | Ceramics ¦ Porcelain Sanitary Products ¦ General | 385 | Assumed Replacement at 25 years | 90% recycle as hardcore/higher value recycling; 10% landfill |  |  | 346.5
|  | Concrete ¦ Unreinforced ¦ Portland Cement Blends ¦ Unspecified | 78 | Assumed Replacement at 60 years | 90% recycle as hardcore/higher value recycling; 10% landfill |  |  | 70.2
|  | Ferrous Metals ¦ Iron ¦ Unspecified | 726.2618 | Assumed Replacement at 15 years | 12% reuse; 95% recycle (back into steel); 3% landfill |  | 87.1514 | 689.9487
|  | Ferrous Metals ¦ Steel ¦ Coated Sheet ¦ Zinc Coated & Coloured Sheet 0.43mm | 2103.825 | Assumed Replacement at 15 years | 12% reuse; 95% recycle (back into steel); 3% landfill |  | 252.459 | 1998.6337
|  | Ferrous Metals ¦ Steel ¦ Coated Sheet ¦ Zinc Coated & Coloured Sheet 0.56mm | 104.7303 | Assumed Replacement at 15 years | 12% reuse; 95% recycle (back into steel); 3% landfill |  | 12.5676 | 99.4938
|  | Ferrous Metals ¦ Steel ¦ Galvanised Structural ¦ Unspecified | 17.25 | Assumed Replacement at 15 years | 15% reuse; 84% recycle; 1% landfill |  | 2.5875 | 14.49
|  | Ferrous Metals ¦ Steel ¦ General ¦ Unspecified | 11466.24 | Assumed Replacement at 60 years | 7% reuse; 92% recycle; 1% landfill |  | 802.6368 | 10548.9408
|  | Ferrous Metals ¦ Steel ¦ Stainless ¦ Unspecified | 384 | Assumed Replacement at 50 years, Except Glass Roof 25 years | 15% reuse; 84% recycle; 1% landfill |  | 57.6 | 322.56
|  | Finished Products ¦ Electrical Goods ¦ Electric Motors ¦ Unspecified | 1180 | Assumed Replacement at 15 years | 20% reuse; 60% recycle; 20% landfill |  | 236 | 708
|  | Finished Products ¦ Electrical Goods ¦ Electrical Equipment ¦ General Electrical Equipment | 22.5
|  | Finished Products ¦ Electrical Goods ¦ Electronics ¦ Electronics For Control Unit | 710.09 | Assumed Replacement at 7.5 years | 20% reuse; 60% recycle; 20% landfill |  | 142.018 | 426.054
|  | Finished Products ¦ Electrical Goods ¦ Light Fittings ¦ Flourescent Globes ¦ Finished Products ¦ Electrical Goods ¦ Light Fittings ¦ LED Globes | 1914.08 | Assumed Replacement at 18.8 years | 20% reuse; 60% recycle; 20% landfill |  | 382.816 | 1148.448
|  | Gases ¦ Refrigerants ¦ R-410A (Puron, AZ-20) | 50.62
|  | Glazing ¦ Glass and Films ¦ Flat Glass | 1861.91 | Assumed Replacement at 50 years, Except Spandrel 44 years | 30% reuse; 60% recycle; 10% landfill |  | 558.573 | 1117.146
|  | Insulation ¦ Rigid Foams and Boards ¦ Polyurethane ¦ Polyurethane | 3109.2672 | Assumed Replacement at 60 years | 30% recycle; 40% efw; 30% landfill |  | 932.7802 | 1243.7069
|  | Metals (Non-Ferous) ¦ Aluminium Unspecified | 391.22 | Assumed Replacement at 60 years, Except Spandrels 44 years | 10% reuse; 85% recycle (back into al); 5% landfill |  | 39.122 | 332.537
|  | Metals (Non-Ferous) ¦ Copper Unspecified | 13601.86 | Assumed Replacement at 60 years, Except Ventilation 15 years ; HVAC 20 years | 10% reuse; 90% recycle |  | 1360.186 | 12241.674
|  | Metals (Non-Ferous) ¦ Titanium | 132 | Assumed Replacement at 60 years | 10% reuse; 90% recycle |  | 13.2 | 118.8
|  | Plastics ¦ ABS ¦ Unspecified | 144 | Assumed Replacement at 40 years | 30% recycle; 40% efw; 30% landfill |  |  | 43.2
|  | Plastics ¦ General ¦ Unspecified | 1000 | Assumed Replacement at 40 years | 30% recycle; 40% efw; 30% landfill |  |  | 300
|  | Plastics ¦ Nylon ¦ Unspecified | 127.81 | Assumed Replacement at 25 years | 50% efw; 50% landfill
|  | Plastics ¦ Polyvinyl Chloride (PVC) ¦ PVC Pipe | 14.27 | Assumed Replacement at 50 years | 30% recycle; 40% efw; 30% landfill |  |  | 4.281
|  | Resins and Adhesives ¦ Urea Formaldehyde | 491.59 | Assumed Replacement at 15 years, Except Raised Access Flooring 25 years | 50% efw; 50% landfill
|  | Rubber ¦ Synthetic | 460 | Assumed Replacement at 15 years, Except HVAC 20 years | 20% recycle; 60% efw; 20% landfill |  |  | 92
|  | Timber ¦ Sustainably Sourced ¦ Hardwood ¦ Unspecified | 16.875 | Assumed Replacement at 60 years | 10% reuse; 40% recycle; 45% efw; 5% landfill |  | 1.6875 | 6.75
6 | Prefabricated Buildings and Building Units
7 | Work to Existing Building | Concrete ¦ Unreinforced ¦ Portland Cement Blends ¦ 25 MPa | 1379.31 | Assumed Replacement at 60 years, Except Kerbs 15 years | 90% recycle as hardcore/higher value recycling; 10% landfill |  |  | 1241.379
|  | Concrete ¦ Unreinforced ¦ Portland Cement Blends ¦ Unspecified | 5974.6509 | Assumed Replacement at 60 years | 90% recycle as hardcore/higher value recycling; 10% landfill |  |  | 5377.1858
|  | Ferrous Metals ¦ Steel ¦ Coated Sheet ¦ Zinc Coated | 2302.376 | Assumed Replacement at 15 years | 12% reuse; 95% recycle (back into steel); 3% landfill |  | 276.2851 | 2187.2572
|  | Ferrous Metals ¦ Steel ¦ Coated Sheet ¦ Zinc Coated & Coloured Sheet 0.43mm | 51.765 | Assumed Replacement at 15 years | 12% reuse; 95% recycle (back into steel); 3% landfill |  | 6.2118 | 49.1767
|  | Ferrous Metals ¦ Steel ¦ Coated Sheet ¦ Zinc Coated & Coloured Sheet 0.56mm | 7874.54 | Assumed Replacement at 15 years | 12% reuse; 95% recycle (back into steel); 3% landfill |  | 944.9448 | 7480.813
|  | Ferrous Metals ¦ Steel ¦ Galvanised Structural ¦ Unspecified | 43.65 | Assumed Replacement at 15 years | 15% reuse; 84% recycle; 1% landfill |  | 6.5475 | 36.666
|  | Ferrous Metals ¦ Steel ¦ General ¦ Unspecified | 132.84 | Assumed Replacement at 0.5 years | 7% reuse; 92% recycle; 1% landfill |  | 9.2988 | 126.198
|  | Ferrous Metals ¦ Steel ¦ Stainless ¦ Unspecified | 4.875 | Assumed Replacement at 15 years | 15% reuse; 84% recycle; 1% landfill |  | 0.73125 | 4.095
|  | Paints and Finishes ¦ Unspecified ¦ 2 Coats | 469.44 | Assumed Replacement at 10 years | 90% reycle; 10% landfill |  |  | 422.496
|  | Paints and Finishes ¦ Wood Stains and Finishes ¦ General | 0.18 | Assumed Replacement at 10 years | 90% reycle; 10% landfill |  |  | 0.162
|  | Plastics ¦ Polycarbonate ¦ Unspecified | 67.26 | Assumed Replacement at 50 years | 40% recycle; 30% efw; 30% landfill |  |  | 26.904
|  | Plastics ¦ Polypropylene ¦ Injection Moulding | 32.4 | Assumed Replacement at 50 years | 40% recycle; 30% efw; 30% landfill |  |  | 12.96
8 | External works | Asphalt and Bitumen ¦ Asphalt hot mix 4.6% bitumen (20% RAP) | 22130.51 | Assumed Replacement at 60 years, Except Kerbs 30 years | 90% recycle as hardcore/higher value recycling; 10% landfill |  |  | 19917.459
|  | Asphalt and Bitumen ¦ Asphalt hot mix 5.5% bitumen, (0% RAP) | 392140 | Assumed Replacement at 50 years | 90% recycle as hardcore/higher value recycling; 10% landfill |  |  | 352926
|  | Bulk Aggregates Sands and Soils ¦ Aggregate ¦ Aggregate (Quarried) | 5576491.2 | Assumed Replacement at 60 years, Except Kerbs 30 years ; Tarmac 50 years | 90% recycle as hardcore/higher value recycling; 10% landfill |  |  | 5018842.08
|  | Bulk Aggregates Sands and Soils ¦ Sand ¦ Unspecified | 299967.36 | Assumed Replacement at 25 years, Except Stone Pavement 60 years | 90% recycle as hardcore/higher value recycling; 10% landfill |  |  | 269970.624
|  | Concrete ¦ Unreinforced ¦ Portland Cement Blends ¦ 25 MPa | 859084.49 | Assumed Replacement at 60 years, Except Kerbs 15 years | 90% recycle as hardcore/higher value recycling; 10% landfill |  |  | 773176.041
|  | Insulation ¦ Rigid Foams and Boards ¦ Polyethylene ¦ Polyethylene | 77.03 | Assumed Replacement at 15 years | 10% reuse; 30% recycle; 50% efw; 10% landfill |  | 7.703 | 23.109
|  | Paints and Finishes ¦ Solvent Based ¦ 1 Coat | 1 | Assumed Replacement at 10 years | 90% reycle; 10% landfill |  |  | 0.9
|  | Resins and Adhesives ¦ Mastic Sealant | 368.16 | Assumed Replacement at 15 years | 50% efw; 50% landfill
|  | Water ¦ Untreated ¦ Unspecified | 168043.19 | Assumed Replacement at 25 years | n/a
|  | TOTAL | 18361981.0751 |  |  |  | 1256331.0007 | 15258453.081
|  | Material intensity (kg/m2 GIA) | 327.2964 |  |  |  | 22.3937 | 271.977
ASSESSMENT 1 - current status of the electricity grid
GWP POTENTIAL FOR ALL LIFE-CYCLE MODULES1 (kgCO2e) |  | Sequestered (or biogenic) carbon (negative value) (kgCO2e) | Product stage (kgCO2e) | Construction process stage (kgCO2e) |  | Use stage (kgCO2e) | [7 empty] | End of Life (EoL) stage (kgCO2e) |  |  |  | TOTAL Modules A-C kgCO2e | Benefits and loads beyond the system boundary (kgCO2e)
|  |  | Module A |  |  | Module B | [7 empty] | Module C |  |  |  |  | Module D*
Building element category |  |  | [A1] to [A3] | [A4] | [A5] | [B1] | [B2]* | [B3]* | [B4]* | [B5]* | [B6] |  | [B7] | [C1] | [C2] | [C3] | [C4]
0.1 | Demolition: Toxic/Hazardous/Contaminated Material Treatment | [16 empty] | 0
0.2 | Major Demolition Works | [16 empty] | 0
0.3 | Temporary Support to Adjacent Structures | [16 empty] | 0
0.4 | Specialist Ground Works | [16 empty] | 0
0.5 | Temporary Diversion Works | [16 empty] | 0
1 | Substructure |  | 15185962.5361 | 976096.0548 | 2725366.2697 | -52983.1047 |  | 0 | 0 |  |  |  |  | 8298.4251 | 427784.5868 | -201282.5407 | 107657.8987 | 19176900.1258 | 733250.7362
2.1 | Superstructure: Frame | -78663 | 17111940 | 1503258.44 | 1939590.69 | 0 |  | 0 | 0 |  |  |  |  | 0 | 749529.85 | 0 | 11840.68 | 21237496.66 | -1963388.82
2.2 | Superstructure: Upper Floors |  | 6252859.5539 | 464921.6752 | 409673.3503 | -14052.2853 |  | 0 | 0 |  |  |  |  | 2200.9249 | 277611.0732 | -53384.5593 | 59333.3813 | 7399163.1142 | -48944.1162
2.3 | Superstructure: Roof |  | 194035.86 | 42919.02 | 8692.05 | 0 |  | 6604.48 | 0 |  |  |  |  | 0 | 21543.41 | 0 | 6040.67 | 279835.49 | -19.57
2.4 | Superstructure: Stairs and Ramps |  | 2477.46 | 881.6 | 54.14 | 0 |  | 0 | 0 |  |  |  |  | 0 | 241.92 | 0 | 212.16 | 3867.28 | 41.04
2.5 | Superstructure: External Walls |  | 1185233.83 | 307694.89 | 65433.38 | 0 |  | 1754.4 | 2720.57 |  |  |  |  | 0 | 63240 | 4359.83 | 6823.9 | 1637260.8 | -203247.24
2.6 | Superstructure: Windows and External Doors |  | 31522.47 | 15567.39 | 4161.03 | 0 |  | 0 | 177.72 |  |  |  |  | 0 | 1054.07 | 0 | 246.18 | 52728.86 | -4764.65
2.7 | Superstructure: Internal Walls and Partitions | -100053 | 629980 | 285159.1 | 37864.79 | 0 |  | 0 | 100878.2 |  |  |  |  | 0 | 32699.98 | 0 | 73305.13 | 1059834.2 | -34481.39
2.8 | Superstructure: Internal Doors | -34114.89 | 0 | 4970.05 | 3447.32 | 0 |  | 0 | 1950.15 |  |  |  |  | 0 | 573.94 | 0 | 20876.68 | -2296.75 | -1936.93
3 | Finishes | -1093 | 881551 | 185187.78 | 26473.94 | 0 |  | 0 | 428733.79 |  |  |  |  | 0 | 30464.85 | 0 | 85401.53 | 1636719.89 | -115588.86
4 | Fittings, furnishings & equipment | -2043 | 22497 | 4471.24 | 437.17 | 0 |  | 0 | 23848.63 |  |  |  |  | 0 | 926.42 | 0 | 1906.48 | 52043.94 | -11735.17
5 | Services (MEP) |  | 143891.28 | 30135.38 | 9311.9 | 0 |  | 0 | 240768.92 |  | Regulated emissions | Unregulated emissions | Operational water | 0 | 6622.76 | 0 | 5431.06 | 436161.3 | -21462.41
6 | Prefabricated Buildings and Building Units |  | 0 | 0 | 0 | 0 |  | 0 | 0 |  |  |  |  | 0 | 0 | 0 | 0 | 0 | 0
7 | Work to Existing Building |  | 0 | 0 | 0 | 0 |  | 0 | 0 |  |  |  |  | 0 | 0 | 0 | 0 | 0 | 0
8 | External works |  | 335809.23 | 382737.24 | 1105223.36 | 0 |  | 51568.3 | 344300.95 |  |  |  |  | 0 | 146281.61 | 0 | 52627.39 | 2418548.08 | -15887.65
TOTAL kg CO2e |  | -215966.89 | 41977760.22 | 4203999.86 | 6335729.39 | -67035.39 | 0 | 59927.18 | 1143378.93 | 0 | #VALUE! |  | Operational water | 10499.35 | 1758574.47 | -250307.27 | 431703.14 | 55388262.99 | -1688165.03
TOTAL - kg CO2e/m2 GIA |  | -3.8495 | 748.24 | 74.9349 | 112.9323 | -1.1949 | 0 | 1.0682 | 20.3804 | 0 | #VALUE! |  | #VALUE! | 0.18715 | 31.346 | -4.4616 | 7.695 | 987.2779 | -30.091
Notes:
* Report non-decarbonised values for both material and operational emissions using current status of the electricity grid. | [18 empty] | Mandatary cells for completion
1 If you have entered a reference study period in cell C10 because the assumed building life expectancy is greater or less than 60 years, this table should be copied and pasted below using the actual assumed life expectancy. This should be done for both GWP reporting tables and should be clearly labelled. | [18 empty] | N/A
ASSESSMENT 2 - expected decarbonisation of the electricity grid
GWP POTENTIAL FOR ALL LIFE-CYCLE MODULES1 (kgCO2e) |  | Sequestered (or biogenic) carbon (negative value) (kgCO2e) | Product stage (kgCO2e) | [A4]: Construction process stage (kgCO2e); Module B [B1]: Use stage (kgCO2e) |  |  | End of Life (EoL) stage (kgCO2e) |  |  |  | TOTAL Modules A-C kgCO2e | Benefits and loads beyond the system boundary (kgCO2e)
|  |  | Module A | Module B [B1]: Module B |  |  | Module C |  |  |  |  | Module D*
Building element category |  |  | [A1] to [A3] | [A4] | [A5] | [B1] | [B2]* | [B3]* | [B4]* | [B5]* | [B6] |  | [B7] | [C1] | [C2] | [C3] | [C4]
0.1 | Demolition: Toxic/Hazardous/Contaminated Material Treatment | [16 empty] | 0
0.2 | Major Demolition Works | [16 empty] | 0
0.3 | Temporary Support to Adjacent Structures | [16 empty] | 0
0.4 | Specialist Ground Works | [16 empty] | 0
0.5 | Temporary Diversion Works | [16 empty] | 0
1 | Substructure |  | 15185962.5361 | 976096.0548 | 2725366.2697 | -52983.1047 |  | 0 | 0 |  |  |  |  | 8298.4251 | 209614.4475 | -201282.5407 | 52752.3704 | 18903824.4582 | 359292.8607
2.1 | Superstructure: Frame | -78663 | 17033276.65 | 1503258.44 | 1939590.69 | 0 |  | 0 | 0 |  |  |  |  | 0 | 367269.6265 | 0 | 5801.9332 | 20770534.3397 | -962060.5218
2.2 | Superstructure: Upper Floors |  | 6252859.5539 | 464921.6752 | 409673.3503 | -14052.2853 |  | 0 | 0 |  |  |  |  | 2200.9249 | 136029.4259 | -53384.5593 | 29073.3568 | 7227321.4424 | -23982.6169
2.3 | Superstructure: Roof |  | 194035.86 | 42919.02 | 8692.05 | 0 |  | 6604.48 | 0 |  |  |  |  | 0 | 10556.2709 | 0 | 2959.9283 | 265767.6092 | -9.5893
2.4 | Superstructure: Stairs and Ramps |  | 2477.46 | 881.6 | 54.14 | 0 |  | 0 | 0 |  |  |  |  | 0 | 118.5408 | 0 | 103.9584 | 3635.6992 | 20.1096
2.5 | Superstructure: External Walls |  | 1185233.83 | 307694.89 | 65433.38 | 0 |  | 1754.4 | 1333.0793 |  |  |  |  | 0 | 30987.6 | 4359.83 | 3343.711 | 1600140.7203 | -99591.1476
2.6 | Superstructure: Windows and External Doors |  | 31522.47 | 15567.39 | 4161.03 | 0 |  | 0 | 87.0828 |  |  |  |  | 0 | 516.4943 | 0 | 120.6282 | 51975.0953 | -2334.6785
2.7 | Superstructure: Internal Walls and Partitions | -100053 | 529926.6 | 285159.1 | 37864.79 | 0 |  | 0 | 49430.318 |  |  |  |  | 0 | 16022.9902 | 0 | 35919.5137 | 854270.3119 | -16895.8811
2.8 | Superstructure: Internal Doors | -34114.89 | 0 | 4970.05 | 3447.32 | 0 |  | 0 | 955.5735 |  |  |  |  | 0 | 281.2306 | 0 | 10229.5732 | -14231.1427 | -949.0957
3 | Finishes | -1093 | 880458.34 | 185187.78 | 26473.94 | 0 |  | 0 | 222941.5708 |  |  |  |  | 0 | 14927.7765 | 0 | 41846.7497 | 1370743.157 | -56638.5414
4 | Fittings, furnishings & equipment | -2043 | 20454.32 | 4471.24 | 437.17 | 0 |  | 0 | 19985.1519 |  |  |  |  | 0 | 453.9458 | 0 | 934.1752 | 44693.0029 | -5750.2333
5 | Services (MEP) |  | 143891.28 | 30135.38 | 9311.9 | 0 |  | 0 | 174145.3462 |  | Regulated emissions | Unregulated emissions | Operational water | 0 | 3245.1524 | 0 | 2661.2194 | 363390.278 | -10516.5809
6 | Prefabricated Buildings and Building Units |  | 0 | 0 | 0 | 0 |  | 0 | 0 |  |  |  |  | 0 | 0 | 0 | 0 | 0 | 0
7 | Work to Existing Building |  | 0 | 0 | 0 | 0 |  | 0 | 0 |  |  |  |  | 0 | 0 | 0 | 0 | 0 | 0
8 | External works |  | 335809.23 | 382737.24 | 1105223.36 | 0 |  | 51568.3 | 184531.7981 |  |  |  |  | 0 | 71677.9889 | 0 | 25787.4211 | 2157335.3381 | -7784.9485
TOTAL kg CO2e |  | -215966.89 | 41795908.13 | 4203999.86 | 6335729.39 | -67035.39 | 0 | 59927.18 | 653409.9206 | 0 | #VALUE! |  | Operational water | 10499.35 | 861701.4903 | -250307.27 | 211534.5386 | 53599400.3095 | -827200.8647
TOTAL - kg CO2e/m2 GIA |  | -3.8495 | 744.9985 | 74.9349 | 112.9323 | -1.1949 | 0 | 1.0682 | 11.6468 | 0 | #VALUE! |  | #VALUE! | 0.18715 | 15.3596 | -4.4616 | 3.7705 | 955.392 | -14.7446
Notes:
* Report decarbonised values for both material and operational emissions using expected decarbonisation of the electricity grid. | [18 empty] | Mandatary cells for completion
1 If you have entered a reference study period in cell C10 because the assumed building life expectancy is greater or less than 60 years, this table should be copied and pasted below using the actual assumed life expectancy. This should be done for both GWP reporting tables and should be clearly labelled. | [18 empty] | N/A

## Drop down list
Assessment no. | WLC reduction principles adopted
Assessment 1 | Y
Assessment 2 | N