## Frequency
9 Nestles Avenue Landscape Maintenance Requirements
Scheme | Item | Action | Description | Frequency | Frequency per year | Comments
Queen Mary's Walk | Swale | Litter removal | Litter quantity and characteristics will depend on the site. Litter collection should be undertaken at the beginning of each site visit, particularly before grass cutting. All litter must be removed from site. | 1 per month | 12 | Assume litter picking is not to be included because CCC are already funded for this.
|  | Watering | Undertake watering in summer months to ensure healthy plants. | 1 per month (Apr-Sept) | 6 | Assume water is not needed - plant design is for drought tolerance
|  | Plant establishment | Fit these works in with grass cutting currently undertaken for this area/ Playing Fields. Ideally all grass cuttings would be managed on site in wildlife or compost piles. Extra cost for transport and off-site storage. | 1 per month (Apr-Sept) | 6 | Assume this is not needed routinely - just as a one off once the site is built to ensure plants are established and thriving.
|  | Wildflower meadow grass cutting | First Season: Maintain grass at height of 100mm through regular cuts in March-May and cut to 100mm in September. Subsequent seasons: Cut twice annually in May and September to a height of 100mm | 2 per year (March & September) | 2
|  | Weeding and pruning | Undertake weeding, scrub clearance and pruning of plant material | once per quarter | 4
|  | Overseeding | Sow meadow grass and wildflower seed over areas of bare ground. | Spring or Autumn as required | 2 | Assume this is not normally needed and would be carried out during other visits
|  | Scrub clearance | Prune encroaching growth. | 1 per year | 1 | Covered by weeding and pruning
|  | Tree pruning | Prune overhanging branches. | 1 per year | 1 | Covered by weeding and pruning
|  | Swale inspection | Inspections of swale for damage to banks through erosion & vandalism | 2 per year outside growing season | 2 | Assume normally this is carried out when grass curring is taking place but we will have two other inspections out of the growing season.
|  | Control structure inspection | Inspection of V-notch weir on outlet and swale inlet pipes (5No) for blockages. Links into combined sewer (via flap valves) to be monitored by DCWW | 1 per month | 12 | Assume this is one during other visits.
|  | Remove planting and silt from base | Planting and silt should be removed from 25% to 30% of base.It should be carried out between September to November to minimise disruption of wildlife. The frequency and extent of this work should be confirmed based on site observations. | 1 per 5 years | 0.2 | Assume this will be capital maintenance carried out under PCM
|  | Desilt pipe | Desilt the perforated pipe under the swale. | As required | 1 | Assume this will be capital maintenance carried out under PCM
|  | Additional cost to remove grass cuttings and silt from site during routine maintenance | Ideally all cuttings should be used on site to construct and maintain wildlife piles but this may not be the best option in public open space and removal from the site may be needed. | As required | 1 | Assume its built into the cost of grass cutting
| Grassed Planter | Litter removal | Litter quantity and characteristics will depend on the site. Litter collection should be undertaken at the beginning of each site visit, particularly before grass cutting. All litter must be removed from site. | 1 per month | 12 | As above
|  | Grass cutting | Cut the grass and remove material from site. | 1 per month (Apr-Sept) | 6 | Assume similar price to other work
|  | Control structure inspection | 300mm lampole chamber to be inspected at each visit. Subsoil drain and connection manhole into combined sewer will require desilting. Initially a monthyl inspection should take place but the frequency may change based on the performance of the unit after the first few months. It is estimated that the desilting will be required annually. | 1 per month | 12 | Assume this is carried out with other visits
9 Nestles Avenue | Planting Areas | Litter removal | Litter collection should be undertaken at the beginning of each maintenance site visit by the maintenance team particularly before grass cutting. All litter must be removed from the site | 2 per month | 24
|  | Weeding and pruning | Undertake all weeding, scrub clearance and pruning of plant material. Weed control - Keep planting beds clear of weeds by hoeing and screefing. Maintain a weed free area around each tree and shrub, minimum diameter the larger of 1m or the surface of the original planting pit. Fork over beds to keep soil loose, with gentle | 1 per quarter | 4 | If water supply is or is likely to be restricted by emergency legislation, do not carry out planting until instructed. If planting has been carried out, obtain instructions on watering
|  | Watering | Undertake watering as necessary to maintain the long term health of all plants. Frequency to be increased during dry summer months | once per week during the first summer season | 25
|  | Replacement of shrub or area of turfing | Defects due to failure of materials or workmanship with planting stock that has failed to thrive or has become seriously damaged or diseased. Replace with equivalent shrubs or turf. Replacements shall match size of adjacent or nearby plants of same species or match original specification, whichever is the greater. Timing of making good to take place during the next suitable planting season | When required throughout the first 5 years
| New Trees | Litter removal | Litter collection should be undertaken at the beginning of each site visit. All litter must be removed from site | 1 per month | 12
|  | Tree stakes, ties, guys, guards and irrigation and ventilation systems | Replace any that are broken or missing. Re-firm any lose stakes in the ground or replace as necessary to provide support to the tree. Re-firm any anchor points and adjust as necessary to provide support to the tree. Adjust ties to accommodate growth and prevent constriction or abrasion. Cut back any damage to bark neatly with a sharp knife. Water all trees as required for healthy establishment, depending on weather conditions | 1 per quarter | 4
|  | Weeding and pruning | Undertake all weeding, scrub clearance and pruning of plant material. Weed control - Keep planting beds clear of weeds by hoeing and screefing. Maintain a weed free area around each tree and shrub, minimum diameter the larger of 1m or the surface of the original planting pit. Fork over beds to keep soil loose, with gentle.Prune over extended or damaged branches as soon as possible. Check each quarter | 1 per quarter | 4 | If water supply is or is likely to be restricted by emergency legislation, do not carry out planting until instructed. If planting has been carried out, obtain instructions on watering
|  | Tree maintenance | Prune to promote healthy growth and natural shape. Remove dead, dying, diseased wood and any suckers to a timing that is appropriate to each of the species. Remove all arisings. Tree bark damage: Wounds - Do not attempt to stop sap bleeding. Bark - Remove ragged edges using a sharp knife. Wood - Remove splintered wood from deep wounds. Size - Keep wounds as small as possible | 1 per quarter | 4
|  | Replacement of any tree | Defects due to failure of materials or workmanship with planting stock that has failed to thrive or has become seriously damaged or diseased. Replace with equivalent trees. Replacements shall match size of adjacent or nearby plants of same species or match original specification, whichever is the greater. Timing of making good to take place during the next suitable planting season | When required throughout the first 5 years
LT STUDIO - 11.10.22

## Actions (hidden)
Date | Action | Owner | Deadline
2016-03-18 | Check wording of agreements re: Maintenance | MR | 2016-03-31
2016-03-18 | Check information for gaps in legal tracker with Russell Davies | LB | 2016-03-31
2016-03-18 | Check whether DCWW holds opex info for new assets | TO'N | 2016-03-31
2016-03-18 | Develop proposal for approach to negotiation with Carms (including proposed commuted sums) | LB and TO'N | 2016-04-18

## DON'T DELETE (hidden)
Stage 1 - Identify Risk
Gateway 1 - Commit to Risk
Stage 2 - Root Cause
Gateway 2 - Commit to Feasibility
Stage 3 - Feasibility and outline design
Gateway 3 - Commit to Solution
Stage 4 - Design
Gateway 4 - Commit to start on site
Stage 5 - Construct
Gateway 5 - Commit to handover
Stage 6 - Operate
Private
Statutory | Agreement
s114A
s278
Land Drainage Act 1991
s115
Yes | YesNo
No
N/A
Soakaway
Watercourse | DrainLocation
Combined sewer