## Sheet1
Project | The Record Store, Hayes |  |  | Revision | P04
Job No | 140
Sheet | Urban Greening Factor
Total Site Area |  | 2114 | m2
[6 empty] | GLA | GLA |  | CoL
Surface Cover Type | [5 empty] | Total | Factor | UGF | Factor | UGF
Area (m2)
Semi-natural vegetation (e.g. woodland, flower-rich grassland) created on site. | [5 empty] | 0 | 1 | 0 | 1 | 0
Wetland or open water (semi-natural; not chlorinated) created on site. | [5 empty] | 0 | 1 | 0 | 1 | 0
Intensive green roof or vegetation over structure. Vegetated sections only. Substrate minimum settled depth of 150mm. | [5 empty] | 286 | 0.8 | 228.8 | 0.9 | 257.4
Standard trees planted in natural soils or in connected tree pits with a minimum soil volume equivalent to at least two thirds of the projected canopy area of the mature tree. | [5 empty] | 0 | 0.8 | 0 | 0.9 | 0
Extensive green roof with substrate of minimum settled depth of 80mm (or 60mm beneath vegetation blanket) – meets the requirements of GRO Code 2014C. | [5 empty] | 88 | 0.7 | 61.6 | 0.8 | 70.4
Flower-rich perennial planting. | [5 empty] | 0 | 0.7 | 0 | 0.7 | 0
Rain gardens and other vegetated sustainable drainage elements. | [5 empty] | 0 | 0.7 | 0 | 0.7 | 0
Hedges (line of mature shrubs one or two shrubs wide). | [5 empty] | 30 | 0.6 | 18 | 0.6 | 18
Standard trees planted in pits with soil volumes less than two thirds of the projected canopy area of the mature tree. | [5 empty] | 797.6 | 0.6 | 478.56 | 0.7 | 558.32
Green wall –modular system or climbers rooted in soil. | [5 empty] | 79.5 | 0.6 | 47.7 | 0.7 | 55.65
Groundcover planting – see RHS Groundcover Plants for overview | [5 empty] | 29 | 0.5 | 14.5 | 0.5 | 14.5
Amenity grassland (species-poor, regularly mown lawn). | [5 empty] | 0 | 0.4 | 0 | 0.4 | 0
Extensive green roof of sedum mat or other lightweight systems that do not meet GRO Code 2014I. | [5 empty] | 0 | 0.3 | 0 | 0.3 | 0
Water features (chlorinated) or unplanted detention basins. | [5 empty] | 0 | 0.2 | 0 | 0.2 | 0
Permeable paving & Artificial Unsealied Surfaces- see CIRIA for overview | [5 empty] | 126 | 0.1 | 12.6 | 0.1 | 12.6
Sealed surfaces (e.g. concrete, asphalt, waterproofing, stone). | [5 empty] | 1551 | 0 | 0 | 0 | 0
Total Urban Greening Factor | [6 empty] | GLA: | 0.40764 | CoL: | 0.46683
0.4 target