## Sheet1
EXTERNAL FINISHES SPECIFICATION
Development: | Sullivan Crescent
Tenure | Affordable Rent
Unit Type
Design Requirement | Plot 1-4, 6 M4(2) / Plot 5 M4(2)
Item | Image | Manufacturer | Standard Specification | Development specific colour | Comments
Windows | #VALUE! | Munster | Composite wood/Aliminium Windows | #VALUE!
Front Entrance Door | #VALUE! | Munster | Composite wood/Aliminium Door | #VALUE!
Rear Patio Door | #VALUE! | Munster | Composite wood/Aliminium Door | #VALUE!
Bricks | #VALUE! | Ibstock | Ibstock New Ivanhoe Cream Stock Facing Brick | Ivanhoe Cream
Mortar |  |  | Natural Mortar | Natural
Roof Tiles | #VALUE! | Redland | Redland Concrete DuoPlain Roof Tile | Rustic Red
Rainwater Pipes | #VALUE! | Marley | Marley uPVC Rainwater pipe | #VALUE!
Roadway - Concrete Paviours | #VALUE! | Formpave | Formpave Aquaflow concrete paviours 200 x 100 x 80mm to roadway. Colour - Charcoal | Charcoal
Parking Bays - Concrete Paviours | #VALUE! | Formpave | Formpave Aquaflow concrete paviours 200 x 100 x 60mm to parking bays. Colour - Buff / Harvest | Buff/ Harvest
Front and Rear Access Paths | #VALUE! | BSS | Front & rear access paths - 600x600x50mm BSS Council standard concrete slabs. Colour - Grey Min 1050mm wide (1200 where possible) | Grey
Patios | #VALUE! | BSS | 600x600x50mm BSS Council standard concrete slabs. Colour - Grey | Grey