## Bigley Ditch
Condition + Encroachment Reporting Sheet: RIVERS and STREAMS
River Condition Assessment (RCA) + Encroachment results for: Priority rivers, Other rivers and streams, Canals
Site name/location: |  | Bigley Ditch | Unique river section reference: | Bigley Ditch, Link Park
GPS of MoRPh5 midpoint |  | TQ 05289 79400 | River section length: | 0.062km
Rivers and streams form naturally draining networks within the wider landscape. A long history of channel modification and artificial water body creation has led to widespread loss of naturally formed and functioning habitats. The River Condition Assessment (RCA) method requires one or more MoRPh5 sub-reach sample(s) for a longer length of channel, the river(or canal) section, that has consistent condition throughout and is represented by a single line within the Biodiversity Metric tool. This sheet provides information about the full river (or canal) section length based on a site walkover plus representative RCA (MoRPh5) results for this section.
RCA River Type and Habitat Description for full river section (from walkover survey)
Bigley Ditch is a small watercourse running along the eastern boundary of the site. The surrounding land is predominantly hardstanding, with sections of scrub, and ruderal vegetation present intermittently along the bank edge. Scattered trees are also present adjacent to the watercourse corridor in places. The watercourse is heavily managed up to the edge of the bank, with hardstanding on either side of the watercourse. The channel is clearly modified with a relatively straight channel and steep banks. The banks were predominantly characterised by exposed and eroded bare ground, with ruderal tall herbs comprising species. Scattered scrub and trees were present along sections of the riverbank. From a review of aerial imagery and the results of the field survey, the river type has been assessed as river type H – A straight/sinuous unconfined, watercourse with sand as the most frequent sediment type, and gravel/ pebble as the coarsest material recorded.
THE RESULTS OF THE 32 RCA INDICATORS FOR EACH RIVER SECTION SHOULD BE INSERTED BELOW WITH NOTES TO EXPLAIN RECOMMENDATIONS FOR THE WHOLE CHANNEL LENGTH:
Condition Assessment Criteria |  |  | RCA Index values | Notes / Justification
RCA INDEX ID | RCA INDEX NAME |  | Insert values -4 to 0 OR 0 to 4; Highlight those >2 OR <-2 | Explain where significant, the influence of high/low RCA indices on overall river condition
BANK TOP
B1 | Bank top vegetation structure |  | 1
B2 | Bank top tree feature richness |  | 3
B3 | Bank top water-related features |  | 0
B4 | Bank top NNIPS cover |  | 0
B5 | Bank top managed ground cover |  | -4
BANK FACE
C1 | Bank face riparian vegetation structure |  | 1
C2 | Bank face tree feature richness |  | 1
C3 | Bank face natural bank profile extent |  | 3
C4 | Bank face natural bank profile richness |  | 3
C5 | Bank face natural bank material richness |  | 1
C6 | Bank face bare sediment extent |  | 0
C7 | Bank face artificial bank profile extent |  | 0
C8 | Bank face reinforcement extent |  | -2
C9 | Bank face reinforcement material severity |  | -1
C10 | Bank face NNIPS cover |  | -3
CHANNEL MARGIN
D1 | Channel margin aquatic vegetation extent |  | 4
D2 | Channel margin aquatic morphotype richness |  | 3
D3 | Channel margin physical feature extent |  | 1
D4 | Channel margin physical feature richness |  | 1
D5 | Channel margin artificial features |  | -1
CHANNEL BED
E1 | Channel aquatic morphotype richness |  | 2
E2 | Channel bed tree features richness |  | 2
E3 | Channel bed hydraulic features richness |  | 2
E4 | Channel bed natural features extent |  | 2
E5 | Channel bed natural features richness |  | 1
E6 | Channel bed material richness |  | 2
E7 | Channel bed siltation |  | 0
E8 | Channel bed reinforcement extent |  | 0
E9 | Channel bed reinforcement severity |  | 0
E10 | Channel bed artificial features severity |  | -3
E11 | Channel bed NNIPS extent |  | 0
E12 | Channel bed filamentous algae extent |  | 0
Overview of RCA and river section assessment
River Condition Assessment PRELIMINARY SCORE: |  | 0.66 | River Type and class bands: | H
River Shape index: |  | 5.727 | Is the river channel OVERDEEP? If yes, what supporting evidence is provided? | Yes - Although the river’s shape suggests the channel is not naturally overdeepened, its urban context indicates it has been heavily modified. Based on the watercourse characteristics, cross-sectional profile, and the surrounding managed habitats, this section of the brook has been assessed as overdeepened, likely reflecting historical channel re-shaping and anthropogenic alteration.
River Condition Assessment FINAL CLASS: |  | Fairly Poor | IS THE RCA FINAL CLASS MODIFIED ? If yes, why and what supporting evidence is provided? | Yes - As per RCA methodology, the preliminary condition score is therefore reduced by one category due to the over deepening of the river channel.
Summary of RCA results (and Encroachment where applicable) with recommendations for improvements
Riparian encroachment within Bigley Ditch was assessed as ‘Major/Major’ due to intensive land use adjacent to both banks of the watercourse. Both banks are imediately bordered by hardatnding and parking areas. As a result, there is limited semi-natural riparian habitat and restricted buffer vegetation along the brook corridor. Minor artificial features were recorded within the bank face and across the channel width i, and these have been assigned a ‘Minor’ level of watercourse encroachment.
Suggested enhancement interventions to improve the river condition score