## Updates
The draft consultation version of the template has been updated as follows:
Template tab | Details
Pre-app information | Principle 1 expanded to require further details on pre-construction demolition and options explored for retaining existing buildings/structures.
Removal of Y/N option next to each WLC reduction principle.
Outline and Detailed planning Stage & Post-construction result | Confirmation of operational modelling process used
Confirmation relating to proportion of material quantities included relating to cost
Confirmation of third party mechanisms
Confirmation that the assessment has or can be submitted to the Built Environment Carbon Database
Updated assessment summary results to align with new WLC benchmarks
Addition of selection of most comparable WLC benchmark selection
Addition of details relating to retention of existing structures and buildings
Updated note/example text for module B assumptions and end of life scenarios in the 'Material Quantity and End of Life Scenarios' table
Addition of details relating to refrigerants to 'Material Quantity and End of Life Scenarios' table
Addition of option in assessment table to report A5 emissions as a single number or A5 emissions not related to a building element category
Removal of assessment 2
Colour coding to reflect cells that require inputs and cells which are updated automatically
Post-construction result | Addition of confirmation relating to post-construction evidence submission
Addition of list of product specific EPDs from products installed in the building

## Introduction
Greater London Authority - Whole Life-Cycle Carbon (WLC) Assessment template
HOW TO USE THIS SPREADSHEET
This template should be used by planning applicants to fulfil the requirements of the Mayor's Whole Life-Cycle Carbon (WLC) Assessment policy set out in London Plan Policy SI 2. Before completing and submitting this spreadsheet to the GLA, applicants should read the Whole Life-Cycle Carbon Assessment guidance:
https://www.london.gov.uk/what-we-do/planning/implementing-london-plan/london-plan-guidance/whole-life-cycle-carbon-assessments-guidance
Applicants are required to submit a WLC assessment to the GLA at the following three stages: pre-application, outline/detailed planning submission and post-construction. Separate tabs are provided in this spreadsheet for each stage. An outline of the information required at each stage and how to submit it is provided below.
1. Pre-application stage
At pre-application stage, applicants are required to complete the pre-application information tab of this template to confirm various details about the site and to provide details of the WLC principles which are informing the development of the site. This should be submitted to the GLA along with all other pre-application material.
2. Outline/detailed planning submission stage
At this stage, applicants are required to complete the outline or detailed planning stage tab of this template (whichever is relevant) and submit it to the GLA along with their planning application. This stage of the process requires a baseline WLC assessment against each life-cycle module to be undertaken.
3. Post-construction stage
At the final stage of the WLC assessment process, applicants should complete the post-construction result tab of this template and submit it to the GLA prior to occupation of the development. This will require an update of the information provided at planning submission stage and for the actual WLC carbon emission figures to be reported using actual material quantities and site emissions during construction. Information should be submitted to:
ZeroCarbonPlanning@london.gov.uk
QUERIES
Any queries or feedback on this template should be submitted to:
ZeroCarbonPlanning@london.gov.uk

## Pre-app information
Project details
Project name
Planning application reference number (if applicable)
Use Type
Brief description of the project
GIA (m2)
Authors (organisation or individuals)
Date of assessment
WLC reduction principles | Principle | Key benefits | Provide examples of how reduction principle has been used, or give reasons why it cannot be used.
1 | Reuse and retrofit of existing buildings | Significant retention and reuse of structures is carbon efficient and reduces construction costs. | Confirmation that options for retaining existing buildings and structures have been fully explored before considering substantial demolition | [Outline the options that have been considered - plus an explanation of opportunities and limitations, and why demolition outweighs the benefits of retaining existing buildings/structures where applicable]
|  |  | Carbon emissions associated with pre-construction demolition (kgCO2e) | [If estimates are not possible, please apply standard assumption of 50kgCO2e/m2 of the existing building/s]
|  |  | Estimate of the percentage of the new build development which will be made up of existing elements | [e.g. X% existing facades; Y% existing foundations; Z% superstructures etc.]
2 | Use repurposed or recycled materials | Reduces waste and carbon emissions.
3 | Material selection | Appropriate material choices are key to carbon reduction. Ensuring that materials are selected with consideration of the planned life expectancy of the building reduces waste, the need for replacements and the in-use costs.
4 | Minimise operational energy use | A 'fabric first' approach should be prioritised to minimise energy demand and reduce carbon and in-use costs.
5 | Minimise the carbon emissions associated with operational water use | Choice of materials and durability of systems, which help to avoid leakage and subsequent building damage, contribute to reducing the carbon emissions of water use.
6 | Disassembly and reuse | Designing for future disassembly ensures that products do not become future waste and that they maintain their environmental and economic value.
7 | Building shape and form | Compact efficient shapes help minimise both operational and embodied carbon emissions from repair and replacement for a given floor area. This leads to a more efficient building overall resulting in lower construction and in use costs.
8 | Regenerative design | Removing carbon emissions from the atmosphere through materials and systems absorbing it makes a direct contribution to carbon reduction.
9 | Designing for durability and flexibility | Durability means that repair and replacement is reduced which in turn helps reduce life-time building costs. A building designed for flexibility can respond with minimum environmental impact to future changing requirements and a changing climate, thus avoiding obsolescence which also underwrites future building value.
10 | Optimisation of the relationship between operational and embodied carbon | Optimising the relationship between operational and embodied carbon contributes directly to resource efficiency and overall cost reduction.
11 | Building life expectancy | Defining building life expectancy gives guidance to project teams as to the most efficient choices for materials and products. This aids overall resource efficiency, including cost efficiency and helps future proof asset value.
12 | Local sourcing | Sourcing local materials reduces transport distances and supply chain lengths and has associated local social and economic benefits.
13 | Minimising waste | Waste represents unnecessary and avoidable carbon emissions. Buildings should be designed to minimise construction waste, and to ease repair and replacement with minimum waste, which helps reduce initial and in-use costs.
14 | Efficient construction | Efficient construction methods (e.g. modular systems, precision manufacturing and modern methods of construction) can contribute to better build quality, reduce construction phase waste and reduce the need for repairs in the post completion and the defects period (snagging).
15 | Lightweight construction | Lightweight construction uses less material which reduces the carbon emissions of the building as there is less material to source, fabricate and deliver to site.
16 | Circular economy | The circular economy principle focusses on a more efficient use of materials which in turn leads to carbon and financial efficiencies.

## Outline planning stage
Project details
Project name | [6 empty] | Key
Planning application reference number (if applicable) | [7 empty] | Data automatically calculated - no direct input required
Use Class | [7 empty] | Cells that require information / data inputting
Brief description of the project | [7 empty] | N/A
GIA (m2)
Assessment details
Authors (organisation or individuals)
Date of assessment
| Operational modelling methodology for Module B6 results | e.g. SAP or TM54
Reference study period (if not 60 years) |  | [This cell should only be filled in if the reference study period, i.e. the assumed building life expectancy, exceeds or is less than 60 years. Applicants should state the reference study period in this cell. While the assessment should still be done to 60 years, applicants may, if they choose to, submit an additional assessment of the modules B, C and D for the actual reference study period by copying and pasting an additional 'GWP potential for all life-cycle modules' table, see below].
Software tool used
Type of EPDs and carbon database used |  | [If using more than one database please list all]
Please confirm if 95% of the cost allocated to each building element category has been accounted for in the assessment? |  | [Yes, or please explain any omissions]
Explanation of the third-party mechanisms which have been adopted to quality assure this submission
Please confirm whether you have submitted this assessment to the Built Environment Carbon Database (https://www.becd.co.uk/) or if you give permission for the GLA to do this on your behalf by checking one of the following boxes |  | I have submitted this assessment to the BECD
I give permission for the GLA to submit this assessment to the BECD on my behalf
Estimated WLC emissions N.B. This forms the WLC baseline for the development. The green cells will automatically populate from the tables below
|  | Module A1-A5 (excluding sequestered carbon) | Modules B-C (excl B6 & B7) | Modules A-C (excluding B6-B7; including sequestered carbon) | Module B1-B5 | Module B6-B7 | Module C1-C4 | Module D
TOTAL kg CO2e |  | 0 | 0 | 0 | 0 | #VALUE! | 0 | 0
TOTAL kg CO2e/m2 GIA |  | #DIV/0! | #DIV/0! | #DIV/0! | #DIV/0! | #VALUE! | #DIV/0! | #DIV/0!
Please select most appropriate benchmark from drop-down menu |  | Residential
WLC Benchmark |  | <850 | <350 | <1200
Aspirational WLC Benchmark |  | <500 | <300 | <800
Comparison with WLC benchmarks (see Appendix 2 of the guidance) |  | [Explain the reasons for any divergences from WLC benchmarks, including against the WLC aspirational benchmarks]
Retention of existing buildings and structures
Confirmation that options for retaining existing buildings and structures have been fully explored before considering substantial demolition |  | [Outline the options that have been considered - plus an explanation of opportunities and limitations, and why demolition outweighs the benefits of retaining existing buildings/structures where applicable]
Carbon emissions associated with pre-construction demolition (kgCO2e) |  | [If estimates are not possible, please apply standard assumption of 50kgCO2e/m2 of the existing building/s]
Estimate of the percentage of the new build development which will be made up of existing elements |  | [e.g. X% existing facades; Y% existing foundations; Z% superstructures etc.]
Summary of key actions to reduce whole life-cycle carbon emissions that have informed this assessment, including the WLC reductions |  | Actions included in WLC assessment results reported |  |  | WLC reduction (kg CO2e/m2 GIA)
[This list does not need to be exhaustive but should identify the actions with the biggest impacts. Insert more lines if needed]
Specify further opportunities to reduce the development’s whole life-cycle carbon emissions. including the WLC reduction potential |  | Further potential opportunities |  |  | WLC reduction potential (kg CO2e/m2 GIA)
[Insert more lines as needed]
MATERIAL QUANTITY AND END OF LIFE SCENARIOS |  | Product and Construction Stage (Module A) |  | Assumptions made with respect to maintenance, repair and replacement cycles (Module B) | Material 'end of life' scenarios (Module C) |  | Benefits and loads beyond the system boundary (Module D)
Building element category |  | Material type | Material quantity (kg) |  |  |  | Estimated reusable materials (kg) | Estimated recyclable materials (kg)
Note/example |  | Breakdown of material type in each category [Insert more lines if needed] e.g. Concrete | 65000 kg | For all primary building systems (structure, substructure, envelope, MEP services, internal finishes) including assumed material/product lifespans and annual maintenance/repair % | Declare 'end of life' scenario as per project’s Circular Economy Statement, and used in the WLC assessment to produce Module C results |  | 0 kg | 25 kg
|  | e.g. Reinforcement | 5000 kg |  |  |  | 2 kg | 8 kg
|  | e.g. Formwork | 250 kg |  |  |  | 0 kg | 0 kg
0.1 | Demolition: Toxic/Hazardous/Contaminated Material Treatment | [7 empty] | Please add rows where more than 1 material type exists per building element category
0.2 | Major Demolition Works
0.3 | Temporary Support to Adjacent Structures
0.4 | Specialist Ground Works
1 | Substructure
2.1 | Superstructure: Frame
2.2 | Superstructure: Upper Floors
2.3 | Superstructure: Roof
2.4 | Superstructure: Stairs and Ramps
2.5 | Superstructure: External Walls
2.6 | Superstructure: Windows and External Doors
2.7 | Superstructure: Internal Walls and Partitions
2.8 | Superstructure: Internal Doors
3 | Finishes
4 | Fittings, furnishings & equipment (FFE)
5 | Services (MEP)
6 | Prefabricated Buildings and Building Units
7 | Work to Existing Building
8 | External works
Refrigerants |  | Refrigerant name | Initial quantity/charge (kg) | Assumed annual leakage rate % | Refrigerant GWP (kgCO2e/kg) | End of Life recovery rate %
a | Refrigerants Type 1 (if applicable) - please see CIBSE TM65 for methodology | [7 empty] | Please add rows if required
b | Refrigerants Type 2 (if applicable) - please see CIBSE TM65 for methodology
c | Refrigerants Type 3 (if applicable) - please see CIBSE TM65 for methodology
|  | TOTAL | 0 |  |  |  | 0 | 0
|  | Material intensity (kg/m2 GIA) | #DIV/0! |  |  |  | #DIV/0! | #DIV/0!
GWP POTENTIAL FOR ALL LIFE-CYCLE MODULES (kgCO2e) (See Note 1 below if you entered a reference study period in cell C12) |  | Sequestered (or biogenic) carbon (negative value) (kgCO2e) | Product stage (kgCO2e) | Construction process stage (kgCO2e) |  | Use stage (kgCO2e) | [7 empty] | End of Life (EoL) stage (kgCO2e) |  |  |  | TOTAL Modules A-C kgCO2e | Benefits and loads beyond the system boundary (kgCO2e)
|  |  | Module A |  |  | Module B | [7 empty] | Module C |  |  |  |  | Module D
Building element category |  |  | [A1] to [A3] | [A4] | [A5] | [B1] | [B2] | [B3] | [B4] | [B5] | [B6] |  | [B7] | [C1] | [C2] | [C3] | [C4]
0.1 | Demolition: Toxic/Hazardous/Contaminated Material Treatment | [12 empty] | [Where only a single C1-C4 is known, please include it here] |  |  |  | 0
0.2 | Major Demolition Works | [12 empty] | [Where only a single C1-C4 is known, please include it here] |  |  |  | 0
0.3 | Temporary Support to Adjacent Structures | [12 empty] | [Where only a single C1-C4 is known, please include it here] |  |  |  | 0
0.4 | Specialist Ground Works | [12 empty] | [Where only a single C1-C4 is known, please include it here] |  |  |  | 0
0.5 | Temporary Diversion Works | [12 empty] | [Where only a single C1-C4 is known, please include it here] |  |  |  | 0
1 | Substructure | [12 empty] | [Where only a single C1-C4 is known, please include it here] |  |  |  | 0
2.1 | Superstructure: Frame | [12 empty] | [Where only a single C1-C4 is known, please include it here] |  |  |  | 0
2.2 | Superstructure: Upper Floors | [12 empty] | [Where only a single C1-C4 is known, please include it here] |  |  |  | 0
2.3 | Superstructure: Roof | [12 empty] | [Where only a single C1-C4 is known, please include it here] |  |  |  | 0
2.4 | Superstructure: Stairs and Ramps | [12 empty] | [Where only a single C1-C4 is known, please include it here] |  |  |  | 0
2.5 | Superstructure: External Walls | [12 empty] | [Where only a single C1-C4 is known, please include it here] |  |  |  | 0
2.6 | Superstructure: Windows and External Doors | [12 empty] | [Where only a single C1-C4 is known, please include it here] |  |  |  | 0
2.7 | Superstructure: Internal Walls and Partitions | [12 empty] | [Where only a single C1-C4 is known, please include it here] |  |  |  | 0
2.8 | Superstructure: Internal Doors | [12 empty] | [Where only a single C1-C4 is known, please include it here] |  |  |  | 0
3 | Finishes | [12 empty] | [Where only a single C1-C4 is known, please include it here] |  |  |  | 0
4 | Fittings, furnishings & equipment | [12 empty] | [Where only a single C1-C4 is known, please include it here] |  |  |  | 0
5 | Services (MEP) |  |  | Module B [B6]: Regulated emissions | Unregulated emissions | Operational Water | [Where only a single C1-C4 is known, please include it here] |  |  |  | 0
6 | Prefabricated Buildings and Building Units | [12 empty] | [Where only a single C1-C4 is known, please include it here] |  |  |  | 0
7 | Work to Existing Building | [12 empty] | [Where only a single C1-C4 is known, please include it here] |  |  |  | 0
8 | External works | [12 empty] | [Where only a single C1-C4 is known, please include it here] |  |  |  | 0
Other site construction impacts or overall construction stage [A5] carbon emissions not specific to an individual building element category | [17 empty] | 0 | bar: [A4]; Module B [B1] to Module B [B6]
TOTAL kg CO2e |  | 0 | 0 | 0 | 0 | 0 | 0 | 0 | 0 | 0 | #VALUE! |  | Operational Water | 0 | 0 | 0 | 0 | 0 | 0
TOTAL kg CO2e/m2 GIA |  | #DIV/0! | #DIV/0! | #DIV/0! | #DIV/0! | #DIV/0! | #DIV/0! | #DIV/0! | #DIV/0! | #DIV/0! | #VALUE! |  | #VALUE! | #DIV/0! | #DIV/0! | #DIV/0! | #DIV/0! | #DIV/0! | #DIV/0!
Notes:
1 If you have entered a reference study period in cell C12 because the assumed building life expectancy is greater or less than 60 years, then you will need to fill in this table using a 60 year building life expectancy. If you choose to, you may create a second table below and complete it using the actual assumed life expectancy. This should be clearly labelled.

## Detailed planning stage
Project details
Project name |  | Land at Austin Road, Hayes - Phases 2 and 3 |  |  |  |  | Key
Planning application reference number (if applicable) |  | 76550/APP/2025/2864 | [5 empty] | Data automatically calculated - no direct input required
Use Class |  | C3 | [5 empty] | Cells that require information / data inputting
Brief description of the project |  | The proposed development is as follows: Submission of Reserved Matters Application (Access, Appearance, Landscaping, Layout and Scale) pursuant to Condition 1 of Application ref: 76550/APP/2025/2864 (Outline permission (with all matters reserved) for residential floorspace (Class C3) including demolition of all existing buildings and structures; erection of new buildings; provision of a community centre (Use Class F2(b) floorspace); new pedestrian and vehicular access; associated amenity space, open space, landscaping; car and cycle parking spaces; plant, refuse storage, servicing area and other works incidental to the proposed development) for the erection of dwellings and community floorspace with associated landscaping and amenity space, parking, access and associated works. Overview : The proposed scheme is for Phases 2 and 3 of the Hayes Town Centre Estate development providing 239 new homes. Phase 2 is a row of ten mews style houses, split into three groupings, with landscaping between; whilst Phase 3 is arranged across four main blocks of varying heights up to nine storeys with a row of townhouses fronting Austin Road. Site description: The Site covers Development Zones 2 and 3. The original wider estate consisted of three and five storey buildings (flats and maisonettes), with a high rise tower of 15 storeys. In total, there were 260 homes within the estate at the time of the consent, comprising 1, 2 and 3 bedroom homes. In addition, there is a 115 sqm of community space within Skeffington Court. This RMA follows the completion of Phase 1, a new apartment building of 80 homes, located at the northern end of the estate. In summary, the surrounding area comprises a mix of uses including retail, residential, storage and distribution and industrial warehouses. | [5 empty] | N/A
GIA (m2) |  | 24660
Assessment details
Authors (organisation or individuals) |  | Watkins Payne
Date of assessment |  | 2026-01-16
| Operational modelling methodology for Module B6 results | SAP
Reference study period (if not 60 years) |  | [This cell should only be filled in if the reference study period, i.e. the assumed building life expectancy, exceeds or is less than 60 years. Applicants should state the reference study period in this cell. While the assessment should still be done to 60 years, applicants may, if they choose to, submit an additional assessment of the modules B, C and D for the actual reference study period by copying and pasting an additional 'GWP potential for all life-cycle modules' table, see below].
Software tool used |  | One Click LCA
Types of EPDs and carbon database used |  | One Click LCA - EPD used where product-specific item allows, One Click LCA generic data elsewhere.
Please confirm if 95% of the cost allocated to each building element category has been accounted for in the assessment? |  | Yes
Explanation of mechanisms which have been adopted to quality assure the submission |  | Internal peer review and external review with the project team. This included reviewing the total material quantities included in the OneClick model in comparison to the all information provided to inform the whole life carbon analysis (Drawings, schedules, specification etc) to ensure that each RICS category was assessed and accounted for.
Please confirm whether you have submitted this assessment to the Built Environment Carbon Database (https://www.becd.co.uk/) or if you give permission for the GLA to do this on your behalf by checking one of the following boxes |  | I have submitted this assessment to the BECD
I give permission for the GLA to submit this assessment to the BECD on my behalf
Estimated WLC emissions N.B. This forms the WLC baseline for the development. The green cells will automatically populate from the tables below
|  | Module A1-A5 (excluding sequestered carbon) | Modules B-C (excl B6 & B7) | Modules A-C (excl B6 & B7; including sequestered carbon) | Module B1-B5 | Module B6-B7 | Module C1-C4 | Module D
TOTAL kg CO2e |  | 17102941.73 | 10436729.63 | 26365059.18 | 8589985.75 | 12254910.7 | 1846743.88 | -5382083.76
TOTAL kg CO2e/m2 GIA |  | 693.5499 | 423.225 | 1069.1427 | 348.3368 | 496.955 | 74.8882 | -218.2516
Please select most appropriate benchmark from drop-down menu |  | Residential
WLC Benchmark |  | <850 | <350 | <1200
Aspirational WLC Benchmark |  | <500 | <300 | <800
Comparison with WLC benchmarks (see Appendix 2 of the guidance) |  | A1-A5 = 694 kgCO2e/m² GIA therefore GLA benchmark target is met only B-C (excluding B6 & B7) = 423 kgCO2e/m² GIA therefore GLA targets are not met A-C (excluding B6 & B7) = 1,069 kgCO2e/m² GIA therefore GLA benchmark target is met only
Retention of existing buildings and structures
Confirmation that options for retaining existing buildings and structures have been fully explored before considering substantial demolition |  | Stock condition surveys and maintenance reports must have concluded that the flats did not meet modern living standards and it would have been uneconomical to bring them up to decent homes and modern living standards around insulation and fire safety. These surveys would have formed part of the business case for regeneration over continued refurbishment along with the opportunity to increase density and house more council tenants.
Carbon emissions associated with pre-construction demolition (kgCO2e) |  | Assumed 50kgCO2e/m2
Estimate of the percentage of the new build development which will be made up of existing elements |  | 100% new build development
Summary of key actions to reduce whole life-cycle carbon emissions that have informed this assessment, including the WLC reductions |  | Actions included in WLC assessment results reported |  |  | WLC reduction (kg CO2e/m2 GIA)
|  | The majority of the substructure concrete is C32/40 ECOPact Mix incorporating 50% GGBS instead of (0% GGBS) |  |  | 12
|  | The structural steel includes 60% recycled content instead of (0% recycled content ) |  |  | 2
Specify further opportunities to reduce the development’s whole life-cycle carbon emissions. including the WLC reduction potential |  | Further potential opportunities |  |  | WLC reduction potential (kg CO2e/m2 GIA)
|  | Reuse Gypsum plasterboard instead of installing new sheets |  |  | 3
|  | Decrease A5 emissions by 50% |  |  | 19
MATERIAL QUANTITY AND END OF LIFE SCENARIOS |  | Product and Construction Stage (Module A) |  | Assumptions made with respect to maintenance, repair and replacement cycles (Module B) | Material 'end of life' scenarios (Module C) |  | Benefits and loads beyond the system boundary (Module D)
Building element category |  | Material type | Material quantity (kg) |  |  |  | Estimated reusable materials (kg) | Estimated recyclable materials (kg)
Note/example |  | Breakdown of material type in each category [Insert more lines if needed] e.g. Concrete | 65000 kg | For all primary building systems (structure, substructure, envelope, MEP services, internal finishes) including assumed material/product lifespans and annual maintenance/repair % | Declare 'end of life' scenario as per project’s Circular Economy Statement, and used in the WLC assessment to produce Module C results |  | 0 kg | 25 kg
|  | e.g. Reinforcement | 5000 kg |  |  |  | 2 kg | 8 kg
|  | e.g. Formwork | 250 kg |  |  |  | 0 kg | 0 kg
0.1 | Demolition: Toxic/Hazardous/Contaminated Material Treatment | [7 empty] | Please add rows where more than 1 material type exists per building element category
0.2 | Major Demolition Works
0.3 | Temporary Support to Adjacent Structures
0.4 | Specialist Ground Works
1 | Substructure | Ready-mix concrete, C28/35 (B35), 2380 kg/m3, CEM I, Mineral Products Association | 323680 | 100.0 | Concrete crushed to aggregate (for sub-base layers), Portland Cement 300 kg / m3 |  | 0 | 323680
|  | Ready-mix concrete, C28/35 (B35), 2380 kg/m3, CEM I, Mineral Products Association | 4562460 | 100.0 | Concrete crushed to aggregate (for sub-base layers), Portland Cement 300 kg / m3 |  | 0 | 4562460
|  | Ready-mix concrete, C32/40 CII/B-V DC-2 ECOPact, 2371 kg/m3, Mix code BWL2922/019, Aggregate Industries, Bow plant | 467087 | 50.0 | Concrete crushed to aggregate (for sub-base layers), Portland Cement 300 kg / m3 |  | 0 | 467087
|  | Ready-mix concrete, C32/40 CII/B-V DC-2 ECOPact, 2371 kg/m3, Mix code BWL2922/019, Aggregate Industries, Bow plant | 7641733 | 50.0 | Concrete crushed to aggregate (for sub-base layers), Portland Cement 300 kg / m3 |  | 0 | 7641733
|  | Ready-mix concrete, generic, C8/10 (1160/1450 PSI), X0, 0% GGBS in cement, CEM I Portland cement, 2365 kg/m3, (version 2024), One Click LCA | 118250 | 0 | Concrete crushed to aggregate (for sub-base layers), Portland Cement 200 kg / m3 |  | 0 | 118250
|  | Ready-mix concrete, generic, C8/10 (1160/1450 PSI), X0, 0% GGBS in cement, CEM I Portland cement, 2365 kg/m3, (version 2024), One Click LCA | 818290 | 0 | Concrete crushed to aggregate (for sub-base layers), Portland Cement 200 kg / m3 |  | 0 | 818290
|  | Reinforcement steel (rebar), generic, 97% recycled content (typical), A615, (version 2018), One Click LCA | 41000 | As building | Steel recycling |  | 0 | 41000
|  | Reinforcement steel (rebar), generic, 97% recycled content (typical), A615, (version 2018), One Click LCA | 595000 | As building | Steel recycling |  | 0 | 595000
|  | Ready-mix concrete, generic, C12/15 (1700/2200 PSI), X0, 0% fly ash, CEM I Portland cement, 2367 kg/m3, One Click LCA | 972837 | As building | Concrete crushed to aggregate (for sub-base layers), Portland Cement 200 kg / m3 |  | 0 | 972837
2.1 | Superstructure: Frame | Ready-mix concrete, generic, C50/60 (7252/8702 PSI), XC1, CEM I Portland cement, 2409 kg/m3, One Click LCA | 1724844 | As building | Concrete crushed to aggregate (for sub-base layers), Portland Cement 500 kg / m3 |  | 0 | 1724844
|  | Reinforcement steel (rebar), generic, 97% recycled content (typical), A615, (version 2018), One Click LCA | 251000 | As building | Steel recycling |  | 0 | 251000
2.2 | Superstructure: Upper Floors | Ready-mix concrete, generic, C32/40 (4600/5800 PSI), XC1, CEM III/A blast furnace cement 50% GGBS content, 2389 kg/m3, One Click LCA | 14073599 | As building | Concrete crushed to aggregate (for sub-base layers), Portland Cement 300 kg / m3 |  | 0 | 14073599
|  | Reinforcement steel (rebar), generic, 97% recycled content (typical), A615, (version 2018), One Click LCA | 865000 | As building | Steel recycling |  | 0 | 865000
|  | Self-levelling screed, 1 mm, 2.25 kg/m2, Gyvlon® EXCELIO, Anhydritec | 43965 | 30 | Cement/mortar use in a backfill |  | 0 | 43965
|  | Softwood studwork framing flooring, 100% FSC/PEFC, IStructE | 156960 | As building | Wood incineration |  | 0 | 0
|  | Stone wool insulation, L=0.035 W/mK, R=2.86 m2K/W, 100 mm, 6 kg/m2, 60 kg/m3, Lambda=0.035 W/(m.K), Rainscreen Duo-Slab 100-225 mm, ROCKWOOL Limited | 139052.4 | As building | Landfilling (for inert materials) |  | 0 | 0
|  | Ceramic tiles, calculated average for United Kingdom, 10 mm, 22 kg/m2, One Click LCA | 990 | 10 | Brick/stone crushed to aggregate (for sub-base layers) |  | 0 | 990
|  | Tile adhesive for interior and exterior floors, 6 kg/m2, PRB COL FLEX, PRODUITS DE REVÊTEMENT DU BÂTIMENT | 270 | 10 | Cement/mortar use in a backfill |  | 0 | 270
2.3 | Superstructure: Roof | Stone wool (mineral wool) insulation, unfaced, L = 0.031 W/mK, R = 1 m2K/W, 31mm, 1.86 kg/m2, 60 kg/m3, (Range: 51-65kg/m3), 22% slag content, One Click LCA | 11880 | As building | Landfilling (for inert materials) |  | 0 | 0
|  | Masonry mortar/facing wall mortar/mortar with special properties, 1500 kg/m3, EPD coverage: >1500 kg/m3, IWM | 3197.7 | 30 | Cement/mortar use in a backfill |  | 0 | 3197.7
|  | Masonry mortar/facing wall mortar/mortar with special properties, 1500 kg/m3, EPD coverage: >1500 kg/m3, IWM | 1069.2 | 30 | Cement/mortar use in a backfill |  | 0 | 1069.2
|  | Concrete masonry unit (CMU) hollow core from expanded clay concrete, 200x200x400 mm (8x8x16 in), 644 kg/m3, 4.44 kg/unit, One Click LCA | 69960 | As building | Concrete crushed to aggregate (for sub-base layers), Portland Cement 200 kg / m3 |  | 0 | 69960
|  | Gypsum plaster board, regular, generic, 6.5-25 mm (0.25-0.98 in), 10.725 kg/m2 (2.20 lbs/ft2) (for 12.5 mm/0.49 in), 858 kg/m3 (53.6 lbs/ft3), 0% recycled gypsum, One Click LCA | 14157.46 | 30 | Gypsum recycling |  | 0 | 14157.46
|  | Polyethylene vapour barrier membrane, 0.15 mm, 0.14 kg/m2, One Click LCA | 184.8 | 30 | Plastic-based material incineration |  | 0 | 0
|  | EPDM waterproofing membrane, 1.5 mm, 1.95 kg/m2, One Click LCA | 2574 | 30 | Plastic-based material incineration |  | 0 | 0
|  | Gypsum plaster, 1100 kg/m3, Bundesverband der Gipsindustrie | 4356 | 30 | Landfilling (for inert materials) |  | 0 | 0
|  | Aluminium sheet, generic, 0% recycled content, average European aluminium manufacturing technology, One Click LCA | 6494.4 | As building | Aluminium recycling |  | 0 | 6494.4
|  | Red brick, average production, UK, 215 mm x 102.5 mm x 65 mm, 2.13 kg/unit, 1485 kg/m3, Brick Development Association (BDA) Ltd (2019) | 168471.84 | As building | Brick/stone crushed to aggregate (for sub-base layers) |  | 0 | 168471.84
|  | Ready-mix concrete, in-situ, UK average, C40/50, IStructE | 8409480 | As building | Concrete crushed to aggregate (for sub-base layers), Portland Cement 400 kg / m3 |  | 0 | 8409480
|  | Self-levelling screed, 1 mm, 2.25 kg/m2, Gyvlon® EXCELIO, Anhydritec | 1631160 | 30 | Cement/mortar use in a backfill |  | 0 | 1631160
|  | Polyurethane rigid foam insulation board, L= 0.025 W/mK, R= 8 m2K/W, 200 mm, 0.7 kg/m2, 35 kg/m3, RICS UK baseline dataset, One Click LCA | 38102.05 | As building | Plastic-based material incineration |  | 0 | 0
|  | Liquid-applied waterproofing membrane sealant, 2.711 kg/m2, Flexitec Platinum, Restec Limited | 10844 | 10 | Landfilling (for inert materials) |  | 0 | 0
|  | Softwood studwork framing flooring, 100% FSC/PEFC, IStructE | 94080 | As building | Wood incineration |  | 0 | 0
|  | PIR insulation board, with multi-layer aluminium complex siding, 66 mm, L = 0.022 W/mK, R = 3 m2K/W, 2.11 kg/m2, 32 kg/m3, enertherm ALU, IKO Insulations Ltd | 8496.58 | As building | Plastic-based material incineration |  | 0 | 0
|  | Composite bitumen waterproofing membranes, calculated average for United Kingdom, 3 mm, 4.7 kg/m2, One Click LCA | 26685 | 30 | Landfilling (for inert materials) |  | 0 | 0
|  | Bitumen roofing membrane, calculated average for United Kingdom, 5.3 mm, 6.5 kg/m2, One Click LCA | 23120.5 | 30 | Landfilling (for inert materials) |  | 0 | 0
|  | Bitumen roofing membrane, calculated average for United Kingdom, 5.3 mm, 6.5 kg/m2, One Click LCA | 282.08 | 30 | Landfilling (for inert materials) |  | 0 | 0
|  | Soil, loose dry density, 1220 kg/m3, (version 2025), One Click LCA | 434027.2 | As building | Do nothing |  | 0 | 0
|  | Crushed gravel, One Click LCA | 35616 | As building | Do nothing |  | 0 | 0
2.4 | Superstructure: Stairs and Ramps | Ready-mix concrete, normal-strength, generic, C30/37 (4400/5400 PSI), S1 XC0/XC1, 10% (typical) recycled binders in cement (min cem. content: 280 kg/m3 / 18.72 lbs/ft3), Portland-fly ash cement CEM II/A-V 42.5, (version 2024), One Click LCA | 154231.04 | As building | Concrete crushed to aggregate (for sub-base layers), Portland Cement 300 kg / m3 |  | 0 | 154231.04
|  | Ready-mix concrete, normal-strength, generic, C30/37 (4400/5400 PSI), S1 XC0/XC1, 10% (typical) recycled binders in cement (min cem. content: 280 kg/m3 / 18.72 lbs/ft3), Portland-fly ash cement CEM II/A-V 42.5, (version 2024), One Click LCA | 444511.8 | As building | Concrete crushed to aggregate (for sub-base layers), Portland Cement 300 kg / m3 |  | 0 | 444511.8
|  | Stainless steel handrail, diam. 45mm, Donnee par default, MDEGD | 317.52 | As building | Stainless steel recycling |  | 0 | 317.52
|  | Reinforcement steel (rebar), generic, 90% recycled content, A615, One Click LCA | 18630 | As building | Steel recycling |  | 0 | 18630
|  | Reinforcement steel (rebar), generic, 90% recycled content, A615, One Click LCA | 6463.8 | As building | Steel recycling |  | 0 | 6463.8
2.5 | Superstructure: External Walls | Double skin brick wall, 1:4 CEM I cement:sand mix, IStructE | 905600 | As building | Brick/stone crushed to aggregate (for sub-base layers) |  | 0 | 905600
|  | Stone wool (mineral wool) insulation, unfaced, L = 0.031 W/mK, R = 1 m2K/W, 31mm, 1.86 kg/m2, 60 kg/m3, (Range: 51-65kg/m3), 22% slag content, One Click LCA | 51714 | As building | Landfilling (for inert materials) |  | 0 | 0
|  | Masonry mortar/facing wall mortar/mortar with special properties, 1500 kg/m3, EPD coverage: >1500 kg/m3, IWM | 4654.26 | 30 | Cement/mortar use in a backfill |  | 0 | 4654.26
|  | Masonry mortar/facing wall mortar/mortar with special properties, 1500 kg/m3, EPD coverage: >1500 kg/m3, IWM | 13919.7 | 30 | Cement/mortar use in a backfill |  | 0 | 13919.7
|  | Concrete masonry unit (CMU) hollow core from expanded clay concrete, 200x200x400 mm (8x8x16 in), 644 kg/m3, 4.44 kg/unit, One Click LCA | 304538 | As building | Concrete crushed to aggregate (for sub-base layers), Portland Cement 200 kg / m3 |  | 0 | 304538
|  | Gypsum plaster board, regular, generic, 6.5-25 mm (0.25-0.98 in), 10.725 kg/m2 (2.20 lbs/ft2) (for 12.5 mm/0.49 in), 858 kg/m3 (53.6 lbs/ft3), 0% recycled gypsum, One Click LCA | 61627.87 | 30 | Gypsum recycling |  | 0 | 61627.87
|  | Gypsum plaster, 1100 kg/m3, Bundesverband der Gipsindustrie | 18961.8 | 30 | Landfilling (for inert materials) |  | 0 | 0
|  | Red brick, average production, UK, 215 mm x 102.5 mm x 65 mm, 2.13 kg/unit, 1485 kg/m3, Brick Development Association (BDA) Ltd (2019) | 733363.02 | As building | Brick/stone crushed to aggregate (for sub-base layers) |  | 0 | 733363.02
|  | Insulating vapour control layer and air barrier, 0.148 kg/m2, Protect VC Foil Ultra, Building Product Design Ltd | 1721.39 | 30 | Plastic-based material incineration |  | 0 | 0
|  | Gypsum plasterboard, 12.5 mm, 8.985 kg/m2 (average product weight), Etex Building Performance | 104504.53 | 30 | Gypsum recycling |  | 0 | 104504.53
|  | Stone wool insulation, L=0.035 W/mK, R=2.86 m2K/W, 100 mm, 6 kg/m2, 60 kg/m3, Lambda=0.035 W/(m.K), Rainscreen Duo-Slab 100-225 mm, ROCKWOOL Limited | 69786 | As building | Landfilling (for inert materials) |  | 0 | 0
|  | Stone wool insulation, L=0.035 W/mK, R=2.86 m2K/W, 100 mm, 6 kg/m2, 60 kg/m3, Lambda=0.035 W/(m.K), Rainscreen Duo-Slab 100-225 mm, ROCKWOOL Limited | 62508 | As building | Landfilling (for inert materials) |  | 0 | 0
|  | Concrete masonry brick, 2000 kg/m3, EN15804+A2, ref. year 2021 | 11592000 | As building | Concrete crushed to aggregate (for sub-base layers), Portland Cement 200 kg / m3 |  | 0 | 11592000
|  | Gypsum plaster board, regular, generic, 6.5-25 mm (0.25-0.98 in), 10.725 kg/m2 (2.20 lbs/ft2) (for 12.5 mm/0.49 in), 858 kg/m3 (53.6 lbs/ft3), 0% recycled gypsum, One Click LCA | 129736.42 | 30 | Gypsum recycling |  | 0 | 129736.42
|  | Gypsum plaster board, regular, generic, 6.5-25 mm (0.25-0.98 in), 10.725 kg/m2 (2.20 lbs/ft2) (for 12.5 mm/0.49 in), 858 kg/m3 (53.6 lbs/ft3), 0% recycled gypsum, One Click LCA | 129736.42 | 30 | Gypsum recycling |  | 0 | 129736.42
|  | Structural steel profiles, generic, 60% recycled content, I, H, U, L, and T sections, S235, S275 and S355, One Click LCA | 32182.98 | As building | Steel recycling |  | 0 | 32182.98
|  | Glass wool insulation in bats or rolls, unfaced, L = 0.035 W/mK, R = 2.86 m2K/W, 100 mm, 2.75 kg/m2, 27.5 kg/m3, (Range: 20-35kg/m3), 50% recycled glass content, One Click LCA | 31985.25 | As building | Landfilling (for inert materials) |  | 0 | 0
|  | Plywood, generic, 4-50 mm (0.16-1.97 in), 620 kg/m3 (38.7 lbs/ft3), One Click LCA | 108168.3 | 30 | Wood incineration |  | 0 | 0
2.6 | Superstructure: Windows and External Doors | Wooden external door with glass, 62 mm, 47.2 kg/m2, ED62 STANDARD with glass, AS VILJANDI AKEN JA UKS | 535.25 | 30 | Glass-containing product recycling (80 % glass) |  | 0 | 535.25
|  | Wooden external door with glass, 62 mm, 47.2 kg/m2, ED62 STANDARD with glass, AS VILJANDI AKEN JA UKS | 89.21 | 30 | Glass-containing product recycling (80 % glass) |  | 0 | 89.21
|  | Wooden external door with glass, 62 mm, 47.2 kg/m2, ED62 STANDARD with glass, AS VILJANDI AKEN JA UKS | 356.83 | 30 | Glass-containing product recycling (80 % glass) |  | 0 | 356.83
|  | Steel security doors with louvres, 1.023x2.5 m, 37.56 kg/m2, STEELDOR, STRONGDOR LIMITED | 567.91 | 30 | Metal-containing product recycling (90 % metal) |  | 0 | 567.91
|  | Steel security doors with louvres, 1.023x2.5 m, 37.56 kg/m2, STEELDOR, STRONGDOR LIMITED | 354.94 | 30 | Metal-containing product recycling (90 % metal) |  | 0 | 354.94
|  | Steel gate with 2 -leaf (concrete seal included), 15.71 kg/m2, Portail acier à 2 vantaux (scellement de béton inclus), Ministère de la Transition Écologique – Ministère en charge du Logement | 350 | 30 | Metal-containing product recycling (90 % metal) |  | 0 | 350
|  | Steel gate with 2 -leaf (concrete seal included), 15.71 kg/m2, Portail acier à 2 vantaux (scellement de béton inclus), Ministère de la Transition Écologique – Ministère en charge du Logement | 566.16 | 30 | Metal-containing product recycling (90 % metal) |  | 0 | 566.16
|  | Wooden doors, calculated average for United Kingdom, 1.23x2.18 m, 36 kg/m2, 96 kg/unit, One Click LCA | 4088.16 | 30 | Wood-containing product incineration (80% wood) |  | 0 | 0
|  | Extruded aluminium profiles for window and door frames, generic, kg, 20% recycled content, average world aluminium manufacturing technology, One Click LCA | 22410 | As building | Aluminium recycling |  | 0 | 22410
|  | Steel frame window, 44.82kg/m2, Uw<1.6 W/m2K, UNION DES METALLIERS | 136521.72 | 30 | Glass-containing product recycling (80 % glass) |  | 0 | 136521.72
0
0
2.7 | Superstructure: Internal Walls and Partitions | Double skin brick wall, 1:4 CEM I cement:sand mix, IStructE | 120000 | As building | Brick/stone crushed to aggregate (for sub-base layers) |  | 0 | 120000
|  | Concrete block wall, with high density solid blocks, per m2 of wall including mortar, 140 mm thickness wall | 192657.6 | As building | Concrete crushed to aggregate (for sub-base layers), Portland Cement 200 kg / m3 |  | 0 | 192657.6
|  | Ready-mix concrete, in-situ, UK average, C40/50, IStructE | 3750096 | As building | Concrete crushed to aggregate (for sub-base layers), Portland Cement 400 kg / m3 |  | 0 | 3750096
|  | Reinforcement steel (rebar), generic, 97% recycled content (typical), A615, (version 2018), One Click LCA | 234400 | As building | Steel recycling |  | 0 | 234400
|  | Gypsum plasterboard, 12.5 mm, 8.985 kg/m2 (average product weight), Etex Building Performance | 246413.62 | 30 | Gypsum recycling |  | 0 | 246413.62
|  | Polyurethane rigid foam insulation board, L= 0.025 W/mK, R= 8 m2K/W, 200 mm, 0.7 kg/m2, 35 kg/m3, One Click LCA | 15836.1 | As building | Plastic-based material incineration |  | 0 | 0
|  | Lightweight concrete masonry block, 100 mm, 85.61 kg/m2, Fibolite, Plasmor Limited | 29997.74 | As building | Concrete crushed to aggregate (for sub-base layers), Portland Cement 200 kg / m3 |  | 0 | 29997.74
|  | Gypsum plaster board, regular, generic, 6.5-25 mm (0.25-0.98 in), 10.725 kg/m2 (2.20 lbs/ft2) (for 12.5 mm/0.49 in), 858 kg/m3 (53.6 lbs/ft3), 0% recycled gypsum, One Click LCA | 123222.27 | 30 | Gypsum recycling |  | 0 | 123222.27
|  | Gypsum plaster board, regular, generic, 6.5-25 mm (0.25-0.98 in), 10.725 kg/m2 (2.20 lbs/ft2) (for 12.5 mm/0.49 in), 858 kg/m3 (53.6 lbs/ft3), 0% recycled gypsum, One Click LCA | 123222.27 | 30 | Gypsum recycling |  | 0 | 123222.27
|  | Structural steel profiles, generic, 60% recycled content, I, H, U, L, and T sections, S235, S275 and S355, One Click LCA | 30567.05 | As building | Steel recycling |  | 0 | 30567.05
|  | Glass wool insulation in bats or rolls, unfaced, L = 0.035 W/mK, R = 2.86 m2K/W, 100 mm, 2.75 kg/m2, 27.5 kg/m3, (Range: 20-35kg/m3), 50% recycled glass content, One Click LCA | 30379.25 | As building | Landfilling (for inert materials) |  | 0 | 0
|  | Ready-mix concrete, generic, C32/40 (4600/5800 PSI), XC1, CEM III/A blast furnace cement 50% GGBS content, 2389 kg/m3, One Click LCA | 3583500 | As building | Concrete crushed to aggregate (for sub-base layers), Portland Cement 300 kg / m3 |  | 0 | 3583500
|  | Reinforcement steel (rebar), generic, 97% recycled content (typical), A615, (version 2018), One Click LCA | 300000 | As building | Steel recycling |  | 0 | 300000
2.8 | Superstructure: Internal Doors | Wooden and engineered wood interior doors, biogenic CO2 not substracted, 485-1360 mm x 1597-2735 mm, min. thickness 39 mm, 41 kg/m2, VHI | 224952.41 | 30 | Wood-containing product incineration (80% wood) |  | 0 | 0
|  | Wooden doors, calculated average for United Kingdom, 1.23x2.18 m, 36 kg/m2, 96 kg/unit, One Click LCA | 22169.88 | 30 | Wood-containing product incineration (80% wood) |  | 0 | 0
|  | Wooden doors, calculated average for United Kingdom, 1.23x2.18 m, 36 kg/m2, 96 kg/unit, One Click LCA | 3672 | 30 | Wood-containing product incineration (80% wood) |  | 0 | 0
|  | Accessory, Door Assembly, Resi9, 4 row, 60 ways, Light Grey, 2.47 kg/unit, R9ADA415, Schneider Electric | 163.02 | 30 | Metal-containing product recycling (90 % metal) |  | 0 | 163.02
3 | Finishes | Ceramic glazed tile, 20 kg/m2, One Click LCA | 279552 | 10 | Brick/stone crushed to aggregate (for sub-base layers) |  | 0 | 279552
|  | Tile adhesive, 5 kg/m2, webercol pro, SAINT GOBAIN WEBER FRANCE | 69888 | 10 | Cement/mortar use in a backfill |  | 0 | 69888
|  | Modified bitumen waterproofing membrane, 3.54 mm, 4.25 kg/m2, 1200 kg/m3, One Click LCA | 16773.12 | 30 | Landfilling (for inert materials) |  | 0 | 0
|  | Wall paints for interior use, 0.16 mm, 0.249 kg/m2, 1552 kg/m3, Alpha unidecor BL mat, Alpha unidecor BL satin, Alphacryl Morpha, Alphacryl Perlino, Alphacryl Pure Mat SF, Alpha Rezisto Easy Clean, Alpha Rezisto Mat, Alpha Rezisto Anti Marks, Alphacryl Plafond, Alpha Cover Mat, Alpha Projecttex, Alphamat SF, Alphatex SF, Alpha Tex Acryl, Alpha Humitex SF, Alpha Sanocryl, Alpha Sanoprotex, Alpha Tex Schimmelwerend, Alpha Isolux SF / Isolux SF, AkzoNobel | 7268.35 | 15 | Landfilling (for inert materials) |  | 0 | 0
|  | Ceramic wall tiles, 7.5 mm, 3000 kg/m2, Seranit Granit Seramik | 111715.2 | 10 | Brick/stone crushed to aggregate (for sub-base layers) |  | 0 | 111715.2
|  | Waterproof, protective, flexible coating, 1.5 kg/l, Lastogum, PCI Augsburg | 6982.2 | 10 | Landfilling (for inert materials) |  | 0 | 0
|  | Tile adhesive, all round, for ceramics, 1-5 mm, 1400 kg/m3, Verlegemörtel, PCI Augsburg | 6516.72 | 30 | Cement/mortar use in a backfill |  | 0 | 6516.72
|  | Luxury vinyl flooring tile, 2.5 mm, 4.3 kg/m2, wear layer: 0.5 mm, One Click LCA | 20015.64 | 10 | Plastic-based material incineration |  | 0 | 0
|  | Massive wooden flooring/parquet, 22-450 x 44-7000 x 8-35 mm, 11.71 kg/m2, Verband der Deutschen Parkettindustrie | 176101.98 | As building | Wood incineration |  | 0 | 0
|  | Plastic vapour control layer, 0.2 mm, Tommen Gram | 2583.41 | 30 | Plastic-based material incineration |  | 0 | 0
|  | Stone wool insulation compact panels, uncoated, L = 0.037 W/mK, R = 1.62 m2K/W, 60 mm, 1.98 kg/m2, 33 kg/m3, Fire resistance class = A1, Lambda=0.037 W/(m.K), Rocksilk® Flexible Slab, Knauf | 949.41 | As building | Landfilling (for inert materials) |  | 0 | 0
[7 empty] | 0 | 0
[7 empty] | 0 | 0
4 | Fittings, furnishings & equipment (FFE) | Metal railing system for balconies and terraces, 24.24 kg/m, ZETA Z600/Z610, Delta Balustrades Ltd | 12790 | 30 | Landfilling (for inert materials) |  | 0 | 0
|  | Letter boxes, 4.54 kg/unit, ARGE – The European Federation of Locks and Building Hardware Manufacturers | 22.7 | 15 | Metal-containing product recycling (90 % metal) |  | 0 | 22.7
|  | Kitchen cabinet, H: 900 mm, D: 600 mm, W: 600 mm, 44 kg/unit, One Click LCA | 41888 | 10 | Wood-containing product incineration (80% wood) |  | 0 | 0
|  | 10-place-setting dishwasher, 82 x 45 x 55 cm (32 x 18 x 22 in), 47.77 kg/unit (105.30 lb/unit), One Click LCA | 11368.07 | 20 | Metal-containing product recycling (90 % metal) |  | 0 | 11368.07
|  | Combined refrigerator-freezer, 277 L net volume model, Outer dimensions: 186 x 60 x 64 cm (73 x 24 x 25 in), 69.65 kg/unit (153.55 lb/unit), One Click LCA | 16576.46 | 20 | Metal-containing product recycling (90 % metal) |  | 0 | 16576.46
|  | Washing machine, 7kg capacity model, 85 x 60 x 54 cm (32 x 24 x 21 in), 66.69 kg/unit (147.01 lb/unit), One Click LCA | 15870.79 | 20 | Metal-containing product recycling (90 % metal) |  | 0 | 15870.79
|  | Commercial electric hobs, 700 x 800 x 330 mm (28 x 31 x 13 in), four-cooking zone, 80.1 kg/unit (176 lbs/unit), One Click LCA | 19059.04 | 20 | Metal-containing product recycling (90 % metal) |  | 0 | 19059.04
0
0
0
0
0
0
5 | Services (MEP) | Electricity distribution system, cabling and central (switchboards/panelboards), per m2 GFA, for all building types, 3.96 kg/m2, One Click LCA | 97653.6 | 20 | Metal-containing product recycling (90 % metal) |  | 0 | 97653.6
|  | Steel pipes, STD, DN 200 mm, (8 in), 42.55 kg/m, wall thickness: 8.18 mm, One Click LCA | 55440.1 | 30 | Metal-containing product recycling (90 % metal) |  | 0 | 55440.1
|  | Steel pipes, STD, DN 100 mm, (4 in), 16.07 kg/m, wall thickness: 6.02 mm, One Click LCA | 36653.26 | 30 | Metal-containing product recycling (90 % metal) |  | 0 | 36653.26
|  | Steel pipes, STD, DN 32 mm, (1 1/4 in), 3.39 kg/m, wall thickness: 3.56 mm, One Click LCA | 22171.01 | 30 | Metal-containing product recycling (90 % metal) |  | 0 | 22171.01
|  | Gate valve, raised face (flanged), DN 150, 84 kg/unit, Pressure Class 150, One Click LCA | 7122.36 | 30 | Metal-containing product recycling (90 % metal) |  | 0 | 7122.36
|  | Steel pipes, STD, DN 20 mm, (3/4 in), 1.69 kg/m, wall thickness: 2.87 mm, One Click LCA | 9787.04 | 30 | Metal-containing product recycling (90 % metal) |  | 0 | 9787.04
|  | Hot-dip galvanized steel sheets, Steel thickness range: 0.4-3.0 mm (0.015-0.12 in), zinc coating: 20 μm (787.4 µin) (0.28kg/m2 / 0.057 lbs/ft2 sheet steel), 0% recycled content, One Click LCA | 5992.95 | 30 | Steel recycling |  | 0 | 5992.95
|  | Recessed pendent fire sprinkler for large commercial and residential spaces, SREC, K-factor: 25.2, max working pressure: 12 bar (175 psi), thread size: 1 in (25.4 mm) NPT, 201.4 g/unit, 6 % recycled material, One Click LCA | 1152.68 | 30 | Steel recycling |  | 0 | 1152.68
|  | Steel pipes, STD, DN 40 mm, (1 1/2 in), 4.05 kg/m, wall thickness: 3.68 mm, One Click LCA | 2987.57 | 30 | Metal-containing product recycling (90 % metal) |  | 0 | 2987.57
|  | Steel pipes, STD, DN 80 mm, (3 in), 11.29 kg/m, wall thickness: 5.49 mm, One Click LCA | 2664.42 | 30 | Metal-containing product recycling (90 % metal) |  | 0 | 2664.42
|  | Steel pipes, STD, DN 50 mm, (2 in), 5.44 kg/m, wall thickness: 3.91 mm, One Click LCA | 2421.6 | 30 | Metal-containing product recycling (90 % metal) |  | 0 | 2421.6
|  | Galvanized steel pipes, DN 25 mm, (1 in), 2.57 kg/m, wall thickness: 3.25 mm, One Click LCA | 1415.99 | 30 | Metal-containing product recycling (90 % metal) |  | 0 | 1415.99
|  | Ball fitting and manifolds, DN 100, 4.5 kg/unit, One Click LCA | 69.95 | 30 | Metal-containing product recycling (90 % metal) |  | 0 | 69.95
|  | Low voltage cable, Section conductrice de 5 mm2 à 120 mm2, Câble basse tension 0,6/1kV, DONNEE ENVIRONNEMENTALE GENERIQUE PAR DEFAUT | 30750.42 | 20 | Landfilling (for inert materials) |  | 0 | 0
|  | Low voltage cable, Section conductrice de 5 mm2 à 120 mm2, Câble basse tension 0,6/1kV, DONNEE ENVIRONNEMENTALE GENERIQUE PAR DEFAUT | 384.38 | 15 | Landfilling (for inert materials) |  | 0 | 0
|  | Emergency evacuation lighting, 0.604 kg/unit, 0 The environmenal data is representative of the following products : <cat.number list>, LEGRAND | 943.18 | 20 | Metal-containing product recycling (90 % metal) |  | 0 | 943.18
|  | Underwater floodlight LED 5W IP68, Projecteur immergeable LED 5W IP68, DONNEE ENVIRONNEMENTALE GENERIQUE PAR DEFAUT | 535.79 | 20 | Landfilling (for inert materials) |  | 0 | 0
|  | Emergency exit light, 45 lm, URALIFE / PLASTINOX (128 214), LEGRAND | 106.86 | 20 | Landfilling (for inert materials) |  | 0 | 0
|  | Control relay tri-phase, 0.182 kg/unit, EU300 EU300; EU302; EU301; EU103; EU102; EU101; EU100, Hager SE | 12.86 | 20 | Metal-containing product recycling (90 % metal) |  | 0 | 12.86
|  | Ceramic toilet, WC en céramique, DONNEE ENVIRONNEMENTALE GENERIQUE PAR DEFAUT | 0 | 20 | Landfilling (for inert materials) |  | 0 | 0
|  | Ceramic shower tray, Receveur de douche en céramique, DONNEE ENVIRONNEMENTALE GENERIQUE PAR DEFAUT | 0 | 20 | Landfilling (for inert materials) |  | 0 | 0
|  | Mirror, 4 mm, Miroir [ép. = 4 mm], DONNEE ENVIRONNEMENTALE GENERIQUE PAR DEFAUT | 0 | 10 | Glass recycling |  | 0 | 0
|  | Sanitary, bathroom, and kitchen equipment, 1.46 kg/unit, La FDES est représentative de la gamme robinet mitigeur mécanique lavabo Porcher et Ideal Standard et couvre la fourchette de la masse des différents produits de 0,72 kg à 2 kg. Les références commerciales couvertes par cette FDES on 2020 et mises à jour en 2023 sont les suivantes : B9927AA D1116AA BC203AA BC203U4 BC203U5 D0792AA D0790AA D0791AA D0570AA D0586AA D1112AA D0573AA D2436AA D1115AA D1114AA D2462AA D2464AA B0177AA A6572AA D2430AA D2537AA D2537U4 D2537U5 D0571AA D1111AA D2466AA D2306AA D2300AA D1113AA D2356AA B0176AA B0178AA D2538AA D2538U4 D2538U5 D2443AA D2396AA D2468AA D0582AA D2536AA D2470AA D2435AA D2472AA D2515AA A6570AA D2517AA B0543AA D2429AA D2401AA D2519AA D2444AA D1104AA D2461AA D1128AA B0175AA B0174AA D2486AA D2463AA B0686AA D2454AA D0572AA D2465AA D2514AA D2467AA D2395AA D2516AA D1126AA D1127AA BC682AA BC684AA BC683AA BC745AA BC553AA BC686AA BC687AA BC689AA BC492AA BC193XG BC269AA BC269XG BC197AA BC197XG BD200AA BD201AA BD204AA BD205AA BD209AA BD209XG BD211AA BD214AA BD214XG BD215AA BD269AA BD218AA BD222AA BD222XG BD224AA BD224XG BD227AA BD227XG BD228AA BD228XG BD270AA BD241AA BD248AA BD248XG BD284AA BD284XG A7371AA A7371A2 A7371A5 A7371GN A7372AA A7372A2 A7372A5 A7372GN BC753AA BC753A2 BC753A5 BC753GN BC754AA BC754A2 BC754A5 BC754GN BD457AA BD457A2 BD457A5 BD457GN BC760AA BC760A2 BC760A5 BC760GN A7009AA A7009A2 A7009A5 A7009GN A7029AA A7029A2 A7029A5 A7029GN BD501AA BD501A2 BD501A5 BD501GN BD503AA BD503A2 BD503A5 BD503GN BD509AA BD509A2 BD509A5 BD509GN BD510AA BD510A2 BD510A5 BD510GN BD511AA BD511A2 BD511A5 BD511GN BD521AA BD521A2 BD521A5 BD521GN A7378AA A7378A2 A7378A5 A7378GN A7379AA A7379A2 A7379A5 A7379GN A7380AA A7380A2 A7380A5 A7380GN A7381AA A7381A2 A7381A5 A7381GN BC775AA BC775A2 BC775A5 BC775GN BC776AA BC776A2 BC776A5 BC776GN BC782AA BC782A2 BC782A5 BC782GN BC784AA BC784A2 BC784A5 BC784GN BD462AA BD462A2 BD462A5 BD462GN BD463AA BD463A2 BD463A5 BD463GN BD153AA BD153A5 BD154AA BD154A5 BD147AA BD147A5 BD148AA BD148A5 BD149AA BD149A5 BD150AA BD150A5 BD156AA BD156A5 D0115AA D0116AA B0743AA A5948NU BC224AA BC224U4 BC666AA BC666U4 BC666U5 BC315AA BC159AA BC159HO BC159HS D2490AA D2491AA D2492AA D2493AA D2494AA D2496AA D2620AA D2619AA D2621AA D2622AA D2498AA D2505AA D2506AA D2508AA D2509AA D2626AA D2627AA D2497AA D1117AA , IDEAL STANDARD FRANCE SAS | 588.06 | 20 | Landfilling (for inert materials) |  | 0 | 0
|  | Concrete washbasin, faucets not included, 20.4 kg/unit, Lavabo en béton [Long. 600 mm Larg. 400 mm Haut. 120 mm], DONNEE ENVIRONNEMENTALE GENERIQUE PAR DEFAUT | 8216.71 | 20 | Landfilling (for inert materials) |  | 0 | 0
|  | Heat distribution system (water heat distribution), per m2 GFA, for residential buildings, 2.7 kg/m2, One Click LCA | 66582 | 20 | Metal-containing product recycling (90 % metal) |  | 0 | 66582
|  | Battery Lithium ion, French average, capacité=200Ah, Batterie Lithium ion, DONNEE ENVIRONNEMENTALE GENERIQUE PAR DEFAUT | 2610.49 | 20 | Metal-containing product recycling (90 % metal) |  | 0 | 2610.49
|  | LED office lighting, 5.95 kg/unit, EN15804+A1, ref. year 2018 | 4385.62 | 20 | Landfilling (for inert materials) |  | 0 | 0
|  | Power cable, 0.02 kg/m, H07V-U PASSEO 1G1.5 GREEN/YELLOW C100m , Nexans | 5090.14 | 20 | Landfilling (for inert materials) |  | 0 | 0
|  | Cable 1-wire, 0.02 kg/m, EN15804+A1, ref. year 2018 | 2043.11 | 20 | Metal-containing product recycling (90 % metal) |  | 0 | 2043.11
|  | Electronic access control mortise lock, 3.146 kg/unit, Corbin Russwin IN120, Assa Abloy | 827.92 | 20 | Metal-containing product recycling (90 % metal) |  | 0 | 827.92
|  | Concrete and concrete products, unreinforced, 2403 kg/m3, VOB BETON | 4009.97 | 20 | Rebar separated (2 %), concrete to aggregate |  | 0 | 4009.97
|  | Motion detector, 0.147 kg/unit, 6412286 - DMB TYXAL+, Autres références visées: 6412311, Delta Dore | 15.99 | 20 | Metal-containing product recycling (90 % metal) |  | 0 | 15.99
|  | Communication cable, 0.231 kg/m, Câble PTT 288 [14 paires] - DONNEE ENVIRONNEMENTALE PAR DEFAUT, MINISTERE DE L’ENVIRONNEMENT, DE L’ENERGIE ET DE LA MER - MINISTERE DU LOGEMENT ET DE L´HABITAT DURABLE | 4500.2 | 15 | Landfilling (for inert materials) |  | 0 | 0
|  | PVC resin pipes, for sewerage, drainage and conduits application, 16 - 315 mm, 1350 - 1550 kg/m3, Rifeng | 3082.5 | 15 | Metal-containing product recycling (90 % metal) |  | 0 | 3082.5
|  | Electromagnetic door holders and releasers, 0.8672 kg/unit, Rixson 99X Series Electromagnetic door holders/releases: Models 994M, 996M, 997M, 998M, Assa Abloy | 213.85 | 15 | Metal-containing product recycling (90 % metal) |  | 0 | 213.85
|  | Smoke detector, French average, Détecteurs de fumée, DONNEE ENVIRONNEMENTALE GENERIQUE PAR DEFAUT | 715.14 | 15 | Metal-containing product recycling (90 % metal) |  | 0 | 715.14
|  | Electrical control panel, IB+ Touch Building Controller, SOMFY | 36.5 | 15 | Metal-containing product recycling (90 % metal) |  | 0 | 36.5
|  | Electrical control panel, IB+ Touch Building Controller, SOMFY | 0.858 | 20 | Metal-containing product recycling (90 % metal) |  | 0 | 0.858
|  | Audible signaling device (siren), Matériel de signalisation phonique (sirène), DONNEE ENVIRONNEMENTALE GENERIQUE PAR DEFAUT | 146.14 | 15 | Metal-containing product recycling (90 % metal) |  | 0 | 146.14
|  | Autonomous fire alarm system, BAASL Sa (1 405 31) , Legrand | 71.64 | 15 | Metal-containing product recycling (90 % metal) |  | 0 | 71.64
|  | Metallic equipment box/cabinet, 904421N, LEGRAND | 176.86 | 15 | Metal-containing product recycling (90 % metal) |  | 0 | 176.86
|  | Power supply, 0.04 kg/unit, Securitron AQD6 Series Power Supplies, Assa Abloy | 0.986 | 15 | Metal-containing product recycling (90 % metal) |  | 0 | 0.986
|  | Copper data cable, plenum rated, 0.0454 kg/m, 10Gain XP 6A, Superior Essex | 55.98 | 15 | Landfilling (for inert materials) |  | 0 | 0
|  | Multimedia box with telephone, TV and LAN outputs, 1.485 kg/unit, RJ45 413218 413218 - 413219, LEGRAND | 36.62 | 15 | Metal-containing product recycling (90 % metal) |  | 0 | 36.62
|  | Output module, flush mounted, 0.123 kg/unit, TXB692F TYB692F; TYB602F; TYB601B; TXB692F; TXB602F; TXB601B, Hager SE | 15.17 | 15 | Metal-containing product recycling (90 % metal) |  | 0 | 15.17
|  | Indicator light push buttom, 0.0505 kg/unit, A9E18037 0, SCHNEIDER ELECTRIC INDUSTRIES SAS | 12.45 | 15 | Metal-containing product recycling (90 % metal) |  | 0 | 12.45
|  | Photovoltaic solar panel, 19.125 kg/m2, VOLTEC SOLAR TARKA 120, VOLTEC SOLAR | 9906.85 | 20 | Metal-containing product recycling (90 % metal) |  | 0 | 9906.85
|  | Mechanical ventilation with heat recovery system, 27.7 kg/unit, Lo-Carbon Econiq, Volution Ventilation | 6592.6 | 20 | Metal-containing product recycling (90 % metal) |  | 0 | 6592.6
|  | Cable 3-wire, 0.121 kg/m, EN15804+A1, ref. year 2018 | 5012.88 | 10 | Metal-containing product recycling (90 % metal) |  | 0 | 5012.88
|  | Cable 5-wire, 0.168 kg/m, EN15804+A1, ref. year 2018 | 870 | 10 | Metal-containing product recycling (90 % metal) |  | 0 | 870
|  | Double socket outlet, 0.17 kg/unit, 077142L (Mécanisme) - 010954 (Plaque/Support) 077142L Double prise 077143L Triple prise 077145L Simple prise + 077100L accessoire de liaison + 077142L Double prise 010954 Support 4 modules 010956 Support 6 modules, LEGRAND | 435.99 | 10 | Metal-containing product recycling (90 % metal) |  | 0 | 435.99
|  | Light switch, 0.113 kg/unit, 077001L (mécanisme) / 078801L (plaque) / 080250 (support) mécanisme : 077001L - 079201L - 079101L - plaque : 078801L - 079301L - support : 080250, LEGRAND | 253.58 | 10 | Metal-containing product recycling (90 % metal) |  | 0 | 253.58
|  | 2P+T Surface socket, Dooxie : 600335 (mécanisme) - 600801 (plaque), LEGRAND | 86.54 | 10 | Metal-containing product recycling (90 % metal) |  | 0 | 86.54
|  | Rotary switches, Serie 1930 (WMV025, WMV002, WMV009, WMV024, WMV025, WMV300BA, WMV300NA, WMV302BA, WMV302NA) , Hager SE | 88.1 | 10 | Metal-containing product recycling (90 % metal) |  | 0 | 88.1
|  | Socket outlet 2P+T, 0.173 kg/unit, Plexo 2P+T - 16 A - IP55, LEGRAND | 42.66 | 10 | Metal-containing product recycling (90 % metal) |  | 0 | 42.66
|  | Industrial socket, French average, Prise industrielle, DONNEE ENVIRONNEMENTALE GENERIQUE PAR DEFAUT | 7.77 | 10 | Metal-containing product recycling (90 % metal) |  | 0 | 7.77
|  | Push button, 077040L (mécanisme) - 078802L (plaque) - 080251 (support) mécanisme : 077040L - 079240L - 079140L - 078715L plaque : 078802L - 079302L - 079042L - 078722L support : 080251, LEGRAND | 3.01 | 10 | Metal-containing product recycling (90 % metal) |  | 0 | 3.01
|  | Elevator for commercial and residential buildings, 4296.9 kg/unit, Schindler 5000 Charge nominale 1275 kg, SCHINDLER | 17187.6 | 20 | Metal-containing product recycling (90 % metal) |  | 0 | 17187.6
|  | Acrylic bathtub, 20.8 kg/unit, DURAVIT : Starck (700345 ; 700344 ; 700342). D-Code (700097 ; 700098 ; 700104 ; 700105) // - KOHLER : Stil 2 (E6812-00 ; E6811-00). Corvette (E60900-00 ; E60901-00/60901-00 ; E60902-00/60902-00 ; E60903-00/60903-00 ; E60904-00/60904-00 ; E60905-00/60905-00). Struktura (E6D020-00/6D020-00 ; E6D021-00/6D021-00). Odeon Up (E6048-00/E6D231-00 ; E6049-00/E6D232-00 ; E6057-00/E6D234-00 ; E6060-00/E6D235-00 ; E6080-00/E6D233-00), Association Française des Industries de la Salle de Bains | 4950.4 | 20 | Landfilling (for inert materials) |  | 0 | 0
|  | Air/air heat pump, external unit, 5.12 kW, 81 kg/unit, Ph=4.7 kW, Pc=6.8 Kw, SERIE SKY AIR ALPHA, RZAG35A,RZAG50A,RZAG60A, RZAG100NV1,RZAG125NV1,RZAG140NV1,RZAG71NY1,RZAG100NY1,RZAG125NY1,RZAG140NY1, DAIKIN EUROPE N.V. | 1620 | 20 | Metal-containing product recycling (90 % metal) |  | 0 | 1620
|  | Electric horizontal radiant panel radiator, wall mounted, 11.2 kg/unit, 1000W/unit, One Click LCA | 8512 | 20 | Metal-containing product recycling (90 % metal) |  | 0 | 8512
|  | PVC pipes for water supply networks, Dia = 110 - 160 mm, Thickness = 2.4 - 3.5 mm, 16 bar, 3.24 kg/m, DN 110,DN 140, DN 160, Pipelife France | 4687.66 | 20 | Metal-containing product recycling (90 % metal) |  | 0 | 4687.66
|  | PVC pipes for water supply networks, Dia = 110 - 160 mm, Thickness = 2.4 - 3.5 mm, 16 bar, 3.24 kg/m, DN 110,DN 140, DN 160, Pipelife France | 6853.22 | As building | Metal-containing product recycling (90 % metal) |  | 0 | 6853.22
|  | Ventilation ducting, per m linear, D: 250 mm (9.84 in), One Click LCA | 968.74 | 20 | Metal-containing product recycling (90 % metal) |  | 0 | 968.74
|  | Ventilation cap, DN du conduit VMC 250mm, 8.05kg, Chapeau de toiture pour VMC, DONNEE ENVIRONNEMENTALE GENERIQUE PAR DEFAUT | 647.04 | 20 | Steel recycling |  | 0 | 647.04
|  | Ventilator for decentralized ventilation (wall, ceiling mounted), capacity: 60 m3/h, 0.9 kg/unit, EN15804+A1, ref. year 2018 | 542.47 | 20 | Metal-containing product recycling (90 % metal) |  | 0 | 542.47
|  | Rectangular fire damper, per unit, 14 kg/unit, ISONE 2 Rectangulaire 400x500 mm , ALDES | 450.11 | 20 | Metal-containing product recycling (90 % metal) |  | 0 | 450.11
|  | Circular ceiling vent, flush ceiling plate, integrated (Plenum not included), Q min. = 500 m3/h, Q max. = 1000 m3/h, Diffuseur d´air circulaire sur plénum avec plaque de faux plafond intégré, DONNEE ENVIRONNEMENTALE GENERIQUE PAR DEFAUT | 87.13 | 20 | Metal-containing product recycling (90 % metal) |  | 0 | 87.13
|  | Aluminium air inttake vent, 200 x 200 mm, 0.04 m2/unit, 1.295 kg/unit, Grille extérieure de ventilation de type pare-pluie en alminium 200x200, DONNEE ENVIRONNEMENTALE GENERIQUE PAR DEFAUT | 145.73 | 20 | Metal-containing product recycling (90 % metal) |  | 0 | 145.73
|  | Galvanized steel railing for supporting partitions or plasterboard, 0.415 kg/m, Fourrure F47, Fourrure F45, Fourrure MOB, Fourrure CD 60, Fourrure F60 OMEGA, Fourrure FL55, Entretoise F47., Knauf | 80.38 | 20 | Steel recycling |  | 0 | 80.38
|  | Galvanized steel railing for supporting partitions or plasterboard, 0.415 kg/m, Fourrure F47, Fourrure F45, Fourrure MOB, Fourrure CD 60, Fourrure F60 OMEGA, Fourrure FL55, Entretoise F47., Knauf | 0.8 | 30 | Steel recycling |  | 0 | 0.8
|  | Butterfly valve, fire suppressing, Diamètre entre 160 et 200mm, Cartouche coupe feu ou pare-flamme, DONNEE ENVIRONNEMENTALE GENERIQUE PAR DEFAUT | 14.87 | 20 | Metal-containing product recycling (90 % metal) |  | 0 | 14.87
|  | Surveillance camera, French average, Equipements pour la capture d’image (caméras), DONNEE ENVIRONNEMENTALE GENERIQUE PAR DEFAUT | 10.6 | 15 | Landfilling (for inert materials) |  | 0 | 0
|  | LAN cable, 0.16 kg/m, CAT6A F/UTP, 032878 , LEGRAND | 1220.97 | 15 | Landfilling (for inert materials) |  | 0 | 0
|  | Corrugated plastic pipes, 0.138 kg/m, FFKuS-EM-F-105 co2ntrol, Fränkische Rohrwerke Gebr. Kirchner GmbH & Co. | 526.54 | 15 | Metal-containing product recycling (90 % metal) |  | 0 | 526.54
|  | Corrugated plastic pipes, 0.138 kg/m, FFKuS-EM-F-105 co2ntrol, Fränkische Rohrwerke Gebr. Kirchner GmbH & Co. | 51.02 | 30 | Metal-containing product recycling (90 % metal) |  | 0 | 51.02
|  | Adaptator female/female, RJ45 180°, Adaptator RJ45 female/female 180°, Hager SE | 10.75 | 15 | Metal-containing product recycling (90 % metal) |  | 0 | 10.75
|  | Router, 0.18 kg/unit, Zigbee Router, Assa Abloy | 10.17 | 15 | Landfilling (for inert materials) |  | 0 | 0
|  | Monitoring equipements, Equipements de monitoring, DONNEE ENVIRONNEMENTALE GENERIQUE PAR DEFAUT | 5.34 | 15 | Metal-containing product recycling (90 % metal) |  | 0 | 5.34
|  | Copper water supply network, diameter: 40-100 mm, Réseau d`adduction d`eau en cuivre [Diam. entre 40 et 100 mm], DONNEE ENVIRONNEMENTALE GENERIQUE PAR DEFAUT | 0 | 100 | Landfilling (for inert materials) |  | 0 | 0
|  | Bidirectional ventilation unit for dwelling, per product, 35.00 kg/unit, DXA, Dee Fly Cube 300, DOMEO 210 FL, VORT PROMETEO PLUS HR 400, ComfoAir 200, AERECO, ALDES Aéraulique, S&P, VORTICE, ZEHNDER Group, UNICLIMA | 1160.55 | 15 | Metal-containing product recycling (90 % metal) |  | 0 | 1160.55
|  | Circular galvanized steel pipe with a diameter of 160 mm and a length of 1 m, Conduit métallique circulaire, Uniclima | 2124.31 | 15 | Metal-containing product recycling (90 % metal) |  | 0 | 2124.31
|  | Flow control module, for ventilation system, DN du conduit 250mm, 1.7kg, Module de régulation, DONNEE ENVIRONNEMENTALE GENERIQUE PAR DEFAUT | 220.95 | 15 | Metal-containing product recycling (90 % metal) |  | 0 | 220.95
|  | Glass wool pipe insulation, DN = 35 mm, 30 mm, 0.363 kg/m, Manchon d`isolation en laine de verre [DN 35 mm ; ép = 30mm], DONNEE ENVIRONNEMENTALE GENERIQUE PAR DEFAUT | 61.37 | 15 | Landfilling (for inert materials) |  | 0 | 0
|  | Elastomeric foam insulation, L=0.038 W/mK, 84 kg/m3, Lambda=0.038 W/(m.K), Kaiflex EPDMplus, Kaimann | 107.4 | 15 | Landfilling (for inert materials) |  | 0 | 0
|  | Flexible ducting ventilation, DN=300mm, Conduits flexibles, DONNEE ENVIRONNEMENTALE GENERIQUE PAR DEFAUT | 54.55 | 15 | Steel recycling |  | 0 | 54.55
|  | Reflerant R410a, EN15804+A1, ref. year 2018 | 6.14 | 15 | Do nothing |  | 0 | 0
|  | Fan coil unit for heating and cooling application, 19.03 kg/unit, heat output=2215 W, cooling iutput=1974 W, PowerKon LT - size 2, Kampmann GmbH & Co. KG | 4529.14 | 20 | Metal-containing product recycling (90 % metal) |  | 0 | 4529.14
|  | Wall-hung WC cisterns with installation elements, 13.3 kg/unit, Rapid SL for WC 1.13 m Set 3 in 1, GROHE | 5356.97 | 25 | Landfilling (for inert materials) |  | 0 | 0
|  | Stainless steel piping, water supply network, 4.5 kg/m, diameter 50 mm, Réseau d`adduction d`eau en acier inoxydable [Diam. Ext. = 50 mm], DONNEE ENVIRONNEMENTALE GENERIQUE PAR DEFAUT | 803.25 | 20 | Landfilling (for inert materials) |  | 0 | 0
|  | Electric air heater, 6.7 kg/unit, P=5 kW, Aérotherme électrique [P=5kW], DONNEE ENVIRONNEMENTALE GENERIQUE PAR DEFAUT | 35.18 | 20 | Metal-containing product recycling (90 % metal) |  | 0 | 35.18
|  | Ventilation centralized with heat recovery (Air handling unit (AHU)), capacity: 5000 m3/h, 368 kg/unit, ref. year 2018 | 213.44 | 20 | Metal-containing product recycling (90 % metal) |  | 0 | 213.44
|  | Pre-insulated pipes from polypropylene random copolymer (PP-R), 1.24 kg/m, inner pipe diameter: 25 mm, Aqua plus prins, INTERPLAST | 81.01 | 20 | Metal-containing product recycling (90 % metal) |  | 0 | 81.01
|  | Charge Controller, electrical, French average, 30A, Controleur de charge, DONNEE ENVIRONNEMENTALE GENERIQUE PAR DEFAUT | 4.73 | 20 | Metal-containing product recycling (90 % metal) |  | 0 | 4.73
|  | Motor-controlled 3/2-way valve, DN = 50 mm, 5.8kg, Vanne 2 ou 3 voies motorisée, DONNEE ENVIRONNEMENTALE GENERIQUE PAR DEFAUT | 20.37 | 20 | Landfilling (for inert materials) |  | 0 | 0
|  | Balancing brass valve, 2.3 kg/unit, Vanne d`équilibrage [DN 50], DONNEE ENVIRONNEMENTALE GENERIQUE PAR DEFAUT | 8.05 | 20 | Metal-containing product recycling (90 % metal) |  | 0 | 8.05
|  | Pipe insulation, flexible elastomeric foam, 0.0743 kg/m, 52 kg/m3, INSUL-TUBE®, NMC S.A. | 17.6 | 20 | Landfilling (for inert materials) |  | 0 | 0
|  | Brass quarter-turn valve, 6 kg/unit, diameter: 20-100 mm, Vanne quart-de-tour en laiton [DN de 20 à 100mm], DONNEE ENVIRONNEMENTALE GENERIQUE PAR DEFAUT | 7 | 20 | Metal-containing product recycling (90 % metal) |  | 0 | 7
|  | Solvent-borne warnish, 0.25 kg/m2, SIPEV | 7.33 | 20 | Landfilling (for inert materials) |  | 0 | 0
|  | Programmable thermostat, 0.1921 kg/unit, 6053005_TYBOX 1117 Autres références visées: 6053006 - 6053064 - 6053072 -6053073, Delta Dore | 0.336 | 20 | Metal-containing product recycling (90 % metal) |  | 0 | 0.336
|  | Brass quarter-turn valve, 0.3 kg/unit, diameter: 20 mm, Vanne quart-de-tour en laiton [DN = 20mm], DONNEE ENVIRONNEMENTALE GENERIQUE PAR DEFAUT | 2.45 | 20 | Metal-containing product recycling (90 % metal) |  | 0 | 2.45
|  | Waterborne alkyd modified acrylic paint for industrial painting of metals, anti-corrosive, 1.3 kg/L, solids/weight 60%, spreading rate 5-10 m2/L, Fontecryl SC-MR 10, Tikkurila Group | 5.34 | 20 | Landfilling (for inert materials) |  | 0 | 0
|  | Butterfly valve, fire suppressing, Diam.=100mm, Cartouche coupe feu ou pare-flamme, DONNEE ENVIRONNEMENTALE GENERIQUE PAR DEFAUT | 0.359 | 20 | Metal-containing product recycling (90 % metal) |  | 0 | 0.359
|  | Polypropylene pipes for wastewater or rainwater, 37.8 kg/m, diameter: 250-500 mm, POLO-ECO plus Premium DN 250 à DN 500, POLOPLAST FRANCE SAS | 10238.02 | As building | Metal-containing product recycling (90 % metal) |  | 0 | 10238.02
|  | Drinking water supply piping network, per m2 GIFA (residential buildings), 0.26 kg/m2, One Click LCA | 6411.6 | 30 | Metal-containing product recycling (90 % metal) |  | 0 | 6411.6
|  | Water source heat pump system, horizontal, P=10 kW, 510 kg/unit, One Click LCA | 3060 | 20 | Metal-containing product recycling (90 % metal) |  | 0 | 3060
|  | Sewage water drainage piping network, per m2 GIFA, for residential buildings, 0.1844 kg/m2, One Click LCA | 4547.3 | 25 | Metal-containing product recycling (90 % metal) |  | 0 | 4547.3
|  | Metering devices, calculated average for United Kingdom, 2.1 kg/unit, One Click LCA | 499.8 | 15 | Metal-containing product recycling (90 % metal) |  | 0 | 499.8
|  | Smoke extraction unit, 193.5 kg/unit, R`Chef 28 R`Chef 32 R`Chef 36 R`Chef 40 R`Chef 45 R`Chef 50 R`Chef 56 R`Chef 63 RChef taille 56 8 tailles : 28, 32, 36, 40, 45, 50, 56, 63 Différentes motorisations monophasées et triphasées, SAFTAIR VENTILATION | 1548 | 20 | Metal-containing product recycling (90 % metal) |  | 0 | 1548
|  | Thermodynamic water heater, 105 kg/unit, 150 m3/h, 200 L, T.Flow® Hygro + T.Flow® Nano , ALDES | 1575 | 20 | Metal-containing product recycling (90 % metal) |  | 0 | 1575
|  | Electric elevator elements dependent of the number of floors, 229.6 kg/unit, max load: 630 kg, Eléments d`ascenseur électrique dépendants du nombre d`étages (câbles, guides et portes palières) [charge max. = 630kg], DONNEE ENVIRONNEMENTALE GENERIQUE PAR DEFAUT | 918.4 | 20 | Metal-containing product recycling (90 % metal) |  | 0 | 918.4
|  | Steel sheet hot dip galvanized, 2-20 mm, 7840 kg/m3, EN15804+A1, ref. year 2018 | 679.1 | 30 | Steel recycling |  | 0 | 679.1
|  | Gas pipe protection channel from stainless steel, largeur 90 mm, 1.4kg/m, Goulotte de protection en acier inox pour conduite de gaz se situant à une hauteur inférieure à 2m, DONNEE ENVIRONNEMENTALE GENERIQUE PAR DEFAUT | 188.06 | 30 | Stainless steel recycling |  | 0 | 188.06
|  | Aluminium wire rod for electrical applications, Aluminium Wire rod - series 6000, TRIMET France | 84.63 | 30 | Aluminium recycling |  | 0 | 84.63
|  | Precast concrete paver, 60 mm, 135.78 kg/m2, CENTRE D`ETUDES ET DE RECHERCHES DE L`INDUSTRIE DU BÉTON | 257.17 | 30 | Rebar separated (2 %), concrete to aggregate |  | 0 | 257.17
|  | Aluminium die--cast parts, 2700 kg/m3, EN15804+A1, ref. year 2018 | 16.07 | 30 | Aluminium recycling |  | 0 | 16.07
|  | Flush metal enclosure with door, 23.1 kg/unit, 401449 + 401459 Ref door : 401441/401451, 401442/401452 , 401443/401453, 401447/401457, 401448 401458, 401449/401459, LEGRAND | 8.04 | 30 | Metal-containing product recycling (90 % metal) |  | 0 | 8.04
|  | Tanks for water and gas, calculated average for United Kingdom, One Click LCA | 1214.06 | 25 | Landfilling (for inert materials) |  | 0 | 0
|  | Rectangular smoke control dampers with ventilation function, 26 kg/unit, EK2-EU, TROX Group | 1872.72 | 20 | Metal-containing product recycling (90 % metal) |  | 0 | 1872.72
|  | Overhead shower, 2.31 kg/unit, 26271007 HG Vernis Blend 200 overhead shower CN 26470000 HG Raindance Select S 240 overhead shower 28433000 HG Raindance Rainfall 180 overhead shower 26281007 HG Vernis Shape 230 overhead shower CN 26470407 HG Raindance Select S 240 overhead shower CN 28433001 HG Raindance Rainfall 180 overhead shower USA 26723000 HG Crometta S 240 overhead shower 26472000 HG Raindance 260/260 overhead shower 28433007 HG Raindance Rainfall 180 overhead shower CN 26724000 HG Crometta S 240 overhead shower 26481000 HG Raindance 260/260 overhead shower 28474000 AX Montreux overhead shower 240 26724001 HG Crometta S 240 overhead shower USA 26481001 HG Raindance 260/260 overhead shower USA 28487000 AX Montreux overhead shower 26724007 HG Crometta S 240 overhead shower CN 26481007 HG Raindance 260/260 overhead shower CN 28494000 AX overhead shower 240 26726000 HG Crometta E 240 overhead shower 26522000 HG Croma Select S 180 overhead shower 4070000 HG Croma C 100 overhead shower 26727000 HG Crometta E 240 overhead shower 26522400 HG Croma Select S 180 overhead shower 4071000 HG Croma E 100 overhead shower 26727001 HG Crometta E 240 overhead shower USA 26524000 HG Croma Select E 180 overhead shower 4331000 HG Croma E 100 overhead shower 26727007 HG Crometta E 240 overhead shower CN 26524400 HG Croma Select E 180 overhead shower 4340000 HG Raindance S 100 overhead shower 35314000 AX overhead shower 300/300 26528000 HG Croma Select E 180 overhead shower 4342000 HG Raindance S 150 overhead shower 35314007 AX overhead shower 300/300 CN 26528407 HG Croma Select E 180 overhead shower CN 4343000 HG Raindance E 150 overhead shower 4388000 HG Croma Select S 180 overhead shower USA 26577000 HG Crometta 160 overhead shower 4387000 HG Croma Select E 180 overhead shower USA 4720000 HG Raindance Select S 240 overhead shower USA 26577400 HG Crometta 160 overhead shower 4500000 HG Club 100 overhead shower 10924000 AX Starck overhead shower 240/240 26578000 HG Crometta 160 overhead shower 4725000 HG Raindance S 150 overhead shower 24001400 HG Rainmaker Select 580 overhead shower 26578400 HG Crometta 160 overhead shower 4729000 HG Raindance E 120 overhead shower 24002400 HG Rainmaker Select 460 overhead shower 26600000 HG Raindance S 300 overhead shower 4733000 HG Croma E 100 overhead shower CH 24003400 HG Rainmaker Select 460 overhead shower 26601000 HG Raindance S 300 overhead shower 4751000 HG Croma C 100 overhead shower 24005400 HG Rainmaker Select 460 overhead shower 26602407 HG PuraVida 400 overhead shower CN 4800000 HG Raindance S 150 overhead shower 24007400 HG Rainmaker Select 460 overhead shower 26605000 HG Raindance E 360 overhead shower 6498000 HG Croma overhead shower CH 24011407 HG Rainmaker Select 580 overhead shower CN 26605007 HG Raindance E 360 overhead shower CN 26465001 HG Croma 220 overhead shower USA 26217001 HG Croma 280 overhead shower USA 26609407 HG Raindance Select E 300 overhead shower CN 26478001 HG Croma 220 overhead shower USA 26220000 HG Croma 280 overhead shower 26617000 HG overhead shower 26523001 HG Croma Select S 180 overhead shower USA 26221000 HG Croma 280 overhead shower 27337000 HG Raindance Select S 300 overhead shower 26528001 HG Croma Select E 180 overhead shower USA 26226000 HG Rainfinity 250 overhead shower 27370000 HG Raindance E 240 overhead shower 27367001 HG Raindance Classic overhead shower 240 26227007 HG Rainfinity 250 overhead shower CN 27371000 HG Raindance E 360 overhead shower 27441000 HG Croma 100 overhead shower 26228000 HG Rainfinity 250 overhead shower 27375000 HG Raindance E 240 overhead shower 27443000 HG Croma 100 overhead shower 26230000 HG Rainfinity 360 overhead shower 27376000 HG Raindance E 360 overhead shower 27457001 HG Raindance S 120 overhead shower USA 26230007 HG Rainfinity 360 overhead shower CN 27378000 HG Raindance Select S 300 overhead shower 27474001 HG Raindance overhead shower 240 USA 26231000 HG Rainfinity 360 overhead shower 27378400 HG Raindance Select S 300 overhead shower 27475000 HG Clubmaster overhead shower 26234000 HG Rainfinity 360 overhead shower 27380001 HG Raindance E 240 overhead shower USA 27476001 HG Raindance overhead shower 180 USA 26238000 HG Raindance E 300 overhead shower 27381000 HG Raindance E 360 overhead shower 27486001 HG Raindance S 150 overhead shower USA 26239000 HG Raindance E 300 overhead shower 27381001 HG Raindance E 360 overhead shower USA 27486005 HG Raindance S 150 overhead shower USA 26239001 HG Raindance E 300 overhead shower USA 27385000 HG Raindance Select E 300 overhead shower 27493001 HG Raindance overhead shower 300 USA 26239007 HG Raindance E 300 overhead shower CN 27385400 HG Raindance Select E 300 overhead shower 27495001 HG Raindance S 150 overhead shower USA 26240001 HG Raindance E 300 overhead shower USA 27387001 HG Raindance Select E 300 overhead shower USA 27624001 HG Raindance S 240 overhead shower USA 26243000 HG Rainfinity 500 shoulder shower 27424000 HG Raindance C 240 overhead shower 27629001 HG Raindance S 180 overhead shower USA 26250000 HG Raindance E 300 overhead shower 27437000 HG PuraVida 400 overhead shower 27656001 HG Raindance S 180 overhead shower USA 26251000 HG Raindance E 300 overhead shower 27437400 HG PuraVida 400 overhead shower 28421001 HG Raindance C 180 overhead shower USA 26251007 HG Raindance E 300 overhead shower CN 27437401 HG PuraVida 400 overhead shower USA 28427001 HG Raindance C 240 overhead shower USA 26252000 HG Raindance E 400 overhead shower 27450000 HG Croma 160 overhead shower 28428001 HG Raindance C 300 overhead shower USA 26253000 HG Raindance E 400 overhead shower 27461000 HG Raindance overhead shower 240 28450001 HG Croma 160 overhead shower USA 26253001 HG Raindance E 400 overhead shower USA 27463000 HG Raindance overhead shower 240 28462000 HG Croma 100 overhead shower 26253007 HG Raindance E 400 overhead shower CN 27468000 HG Raindance overhead shower 180 28471001 HG Raindance C 150 overhead shower USA 26255001 HG Raindance E 400 overhead shower USA 27471000 HG Raindance overhead shower 180 28492001 HG Croma overhead shower USA 26257000 HG Croma E 280 overhead shower 27474000 HG Raindance overhead shower 240 28496000 HG Clubmaster overhead shower 26258000 HG Croma E 280 overhead shower 27476000 HG Raindance overhead shower 180 28496001 HG Clubmaster overhead shower 26258007 HG Croma E 280 overhead shower CN 27477000 HG Raindance overhead shower 240 28496931 HG Clubmaster overhead shower 26442000 HG Raindance Rainfall 150 27492000 HG Raindance overhead shower 300 26221007 HG Croma 280 overhead shower CN 26464000 HG Croma 220 overhead shower 27493000 HG Raindance overhead shower 300 26465007 HG Croma 220 overhead shower CN 26465000 HG Croma 220 overhead shower 27494000 HG Raindance overhead shower 300 26607007 HG Raindance S 180 overhead shower CN 26466000 HG Raindance Select S 240 overhead shower 27607000 HG Raindance S 240 overhead shower 26611007 HG Raindance S 240 overhead shower CN 26466400 HG Raindance Select S 240 overhead shower 27620000 HG Raindance S 240 overhead shower 27493007 HG Raindance 300 overhead shower CN 26467000 HG Raindance Select S 240 overhead shower 27623000 HG Raindance S 240 overhead shower 27494007 HG Raindance 300 overhead shower CN 26467400 HG Raindance Select S 240 overhead shower 28417000 HG Rainmaker overhead shower 27607007 HG Raindance S 240 overhead shower CN 26468000 HG Raindance Select E 300 overhead shower 28423000 HG Crometta 85 overhead shower 27623007 HG Raindance S 240 overhead shower CN 26469000 HG Raindance Select S 240 overhead shower 28424000 HG Crometta 85 overhead shower 26277001 HG Vernis Blend overhead shower 200 USA 26469001 HG Raindance Select S 240 overhead shower USA 28425000 HG Crometta 85 overhead shower 26271000 HG Vernis Blend overhead shower 200 26283000 HG Vernis Shape overhead shower 230 26277000 HG Vernis Blend overhead shower 200 26281000 HG Vernis Shape overhead shower 230 26283001 HG Vernis Shape overhead shower 230 USA 26093000 HG Vernis Blend overhead shower 200 , HANSGROHE SE | 930.42 | 25 | Metal-containing product recycling (90 % metal) |  | 0 | 930.42
|  | Access control module, 0.518 kg/unit including packaging, RTN555X, HAGER SE / HAGER | 135.2 | 30 | Metal-containing product recycling (90 % metal) |  | 0 | 135.2
|  | Toilet flush actuator plates , 0.31 kg/unit, Sigma01/10/20/30, Geberit International AG | 124.86 | 20 | Landfilling (for inert materials) |  | 0 | 0
|  | Compact consumer unit, 5.53 kg/unit, EZ9ER6R6CMCCU - EZ9ER3R3CMCCU - EZ9ER4R4CMCCU - EZ9ER6R6CMCCU - EZ9E10MCCU - EZ9E12MCCU - EZ9E16MCCU - EZ9MCB4R2KIT - EZ9MCB7R2KIT - EZ9RCBO6KIT - Z9CCUCABLEKIT1 - EZ9CCUCABLEKIT2 - EZ9CCUCABLEKITMR - EZ9E212MCCU - EZ9E312MCCUE - 9CCUCABLEKIT2R -EZ9CCUCABLEKIT3R - SEPNB112, SCHNEIDER ELECTRIC INDUSTRIES SAS / SCHNEIDER ELECTRIC - ENERGY | 1316.14 | 30 | Metal-containing product recycling (90 % metal) |  | 0 | 1316.14
6 | Prefabricated Buildings and Building Units | 0 | 0 | 0 | 0 |  | 0 | 0
7 | Work to Existing Building | 0 | 0 | 0 | 0 |  | 0 | 0
8 | External works | Asphalt pavement (asphalt concrete) base course, hot mix, 2330 kg/m3, 0% recycled bitmuen binder, One Click LCA | 316414 | As building | Asphalt reuse via reprocessing |  | 316414 | 0
|  | Asphalt pavement (asphalt concrete) base course, hot mix, 2330 kg/m3, 0% recycled bitmuen binder, One Click LCA | 1704162 | As building | Asphalt reuse via reprocessing |  | 1704162 | 0
|  | Soil, loose wet density, 1250 kg/m3, (version 2025), One Click LCA | 1828500 | As building | Do nothing |  | 0 | 0
|  | Monomaterial artificial grass as top layer carpet for landscaping, 1.861 kg/m2, ONE-DNA VISTA, LimeGreen | 13611.35 | 10 | Plastic-based material incineration |  | 0 | 0
|  | Wooden bench for outdoors, 41.38 kg/unit, U18-48N - Luma, Nola Industrier Aktiebolag | 413.8 | 10 | Wood-containing product incineration (80% wood) |  | 0 | 0
|  | Steel bicycle bollard for parking, 6 kg/unit, Norfax AS | 300 | As building | Steel recycling |  | 0 | 300
Refrigerants |  | Refrigerant name | Initial Charge(kg) | Annual leakage rate % | Refrigerant GWP (kgCO2e/kg) | End of Life recovery rate %
a | Refrigerants Type 1 (if applicable) - please see CIBSE TM65 for methodology | R290 | 26 | 1 | 45.01 | 1 |  |  | Please add rows if required
b | Refrigerants Type 2 (if applicable) - please see CIBSE TM65 for methodology | R32 | 12 | 1 | 700.01 | 1
c | Refrigerants Type 3 (if applicable) - please see CIBSE TM65 for methodology
|  | TOTAL | 73151604.799 |  |  |  | 2020576 | 67302379.399
|  | Material intensity (kg/m2 GIA) | 2966.4073 |  |  |  | 81.9374 | 2729.2125
GWP POTENTIAL FOR ALL LIFE-CYCLE MODULES (kgCO2e) (See Note 1 below if you entered a reference study period in cell C12) |  | Sequestered (or biogenic) carbon (negative value) (kgCO2e) | Product stage (kgCO2e) | Construction process stage (kgCO2e) |  | Use stage (kgCO2e) | [7 empty] | End of Life (EoL) stage (kgCO2e) |  |  |  | TOTAL Modules A-C kgCO2e | Benefits and loads beyond the system boundary (kgCO2e)
|  |  | Module A |  |  | Module B | [7 empty] | Module C |  |  |  |  | Module D
Building element category |  |  | [A1] to [A3] | [A4] | [A5] | [B1] | [B2] | [B3] | [B4] | [B5] | [B6] |  | [B7] | [C1] | [C2] | [C3] | [C4]
0.1 | Demolition: Toxic/Hazardous/Contaminated Material Treatment | [12 empty] | 83844 | 0 | 0 | 0 | 83844 | 0
0.2 | Major Demolition Works | [12 empty] | 0 | 0 | 0 | 0 | 0 | 0
0.3 | Temporary Support to Adjacent Structures | 0 | 0 | 0 | 0 | 0 | 0 | 0 | 0 | 0 |  |  |  | 0 | 0 | 0 | 0 | 0 | 0
0.4 | Specialist Ground Works | 0 | 0 | 0 | 0 | 0 | 0 | 0 | 0 | 0 |  |  |  | 0 | 0 | 0 | 0 | 0 | 0
0.5 | Temporary Diversion Works | 0 | 0 | 0 | 0 | 0 | 0 | 0 | 0 | 0 |  |  |  | 0 | 0 | 0 | 0 | 0 | 0
1 | Substructure | 0 | 1797637 | 162317.6 | 83594.34 | 0 | 0 | 0 | 0 | 0 |  |  |  | 0 | 0 | 0 | 0 | 2043548.94 | 0
2.1 | Superstructure: Frame | 0 | 611781.2 | 19836.95 | 26771.31 | 0 | 0 | 0 | 0 | 0 |  |  |  | 0 | 0 | 0 | 0 | 658389.46 | 0
2.2 | Superstructure: Upper Floors | -257414 | 2203822 | 174349.1 | 111080.5 | 0 | 0 | 0 | 6805.02 | 0 |  |  |  | 0 | 67966.74 | 6538.9 | 0 | 2313148.26 | -383611
2.3 | Superstructure: Roof | -154291 | 1600929 | 144517.1 | 97025.51 | 0 | 17262 | 7398 | 319212.3 | 0 |  |  |  | 0 | 14658.63 | 1142.68 | 0 | 2047854.22 | -80742.2
2.4 | Superstructure: Stairs and Ramps | 0 | 109882 | 6619.31 | 4844.59 | 0 | 0 | 0 | 0 | 0 |  |  |  | 0 | 75445.13 | 266197.9 | 361.56 | 463350.49 | -502150
2.5 | Superstructure: External Walls | -163426 | 2005630 | 931578.7 | 172683.1 | 0 | 12330 | 2466 | 218306.3 | 0 |  |  |  | 0 | 31425.27 | 261022.4 | 200.65 | 3472216.42 | -517792
2.6 | Superstructure: Windows and External Doors | -1120.58 | 618985.9 | 44625.78 | 11888.41 | 0 | 12330 | 4315.5 | 511507.2 | 0 |  |  |  | 0 | 2725.09 | 262.36 | 0 | 1205519.66 | -21379.9
2.7 | Superstructure: Internal Walls and Partitions | 0 | 1506594 | 138939.5 | 86790.4 | 0 | 0 | 0 | 144920.7 | 0 |  |  |  | 0 | 51342.69 | 173432 | 610.92 | 2102630.21 | -383735
2.8 | Superstructure: Internal Doors | -245825 | 232707.5 | 73442.13 | 9.24 | 0 | 7398 | 4315.5 | 309826.9 | 0 |  |  |  | 0 | 6209.56 | 1244.55 | 74.11 | 389402.49 | -169845
3 | Finishes | -299268 | 393963.5 | 141855.5 | 74919.95 | 0 | 36990 | 9864 | 1849023 | 0 |  |  |  | 0 | 55062.03 | 36940.64 | 78.99 | 2299429.61 | -292122
4 | Fittings, furnishings & equipment | -53267.6 | 445817.5 | 1438.44 | 4554.56 | 0 | 49320 | 11713.5 | 1142812 | 0 |  |  |  | 0 | 966.6 | 248405.2 | 130.46 | 1851890.66 | -650.16
5 | Services (MEP) | 0 | 1915753 | 11589.51 | 35896.7 | 6125.03 | 110970 | 21577.5 | 3515721 | 0 | 5790989 | 5651804 | 812117.7 | 0 | 2222.92 | 348369.4 | 83.13 | 18223218.89 | -323638
6 | Prefabricated Buildings and Building Units | 0 | 0 | 0 | 0 | 0 | 0 | 0 | 0 | 0 |  |  |  | 0 | 2606.32 | 53914.74 | 71.39 | 56592.45 | -374442
7 | Work to Existing Building | 0 | 0 | 0 | 0 | 0 | 0 | 0 | 0 | 0 |  |  |  | 0 | 16726.25 | 1473.32 | 287.99 | 18487.56 | -2271989
8 | External works | 0 | 107504.8 | 45327.05 | 6314.85 | 0 | 0 | 0 | 257476.3 | 0 |  |  |  | 0 | 5977.75 | 28721.39 | 0.22 | 451322.36 | -59987.5
Other site construction impacts or overall construction stage [A5] carbon emissions not specific to an individual building element category |  |  |  | [A5]: 939124.2 | [6 empty] | 939124.2
TOTAL kg CO2e |  | -1174612.18 | 13551007.4 | 1896436.67 | 1655497.66 | 6125.03 | 246600 | 61650 | 8275610.72 | 0 | 11442793 |  | 812117.7 | 83844 | 333334.98 | 1427665.48 | 1899.42 | 38619969.88 | -5382083.76
TOTAL - kg CO2e/m2 GIA |  | -47.6323 | 549.5137 | 76.9034 | 67.1329 | 0.24838 | 10 | 2.5 | 335.5884 | 0 | 464.0224 |  | 32.9326 | 3.4 | 13.5172 | 57.894 | 0.077024 | 1566.0977 | -218.2516
Notes:
1 If you have entered a reference study period in cell C12 because the assumed building life expectancy is greater or less than 60 years, then you will need to fill in this table using a 60 year building life expectancy. If you choose to, you may create a second table below and complete it using the actual assumed life expectancy. This should be clearly labelled.

## Post-construction result
Project details
Project name | [6 empty] | Key
Planning application reference number (if applicable) | [7 empty] | Data automatically calculated - no direct input required
Use Class | [7 empty] | Cells that require information / data inputting
Brief description of the project | [7 empty] | N/A
GIA (m2)
Assessment details
Authors (organisation or individuals)
Date of assessment
| Operational modelling methodology for Module B6 results | e.g. SAP or TM54
Reference study period (if not 60 years) |  | [This cell should only be filled in if the reference study period, i.e. the assumed building life expectancy, exceeds or is less than 60 years. Applicants should state the reference study period in this cell. While the assessment should still be done to 60 years, applicants may, if they choose to, submit an additional assessment of the modules B, C and D for the actual reference study period by copying and pasting an additional 'GWP potential for all life-cycle modules' table, see below].
Software tool used |  | [This should align with the software tool used at outline/detailed planning stage]
Type of EPDs and carbon database used |  | [If using more than one database please list all]
Please confirm if 95% of the cost allocated to each building element category has been accounted for in the assessment? |  | [Yes / No]
Explanation of mechanisms which have been adopted to quality assure the submission
Please confirm whether you have submitted this assessment to the Built Environment Carbon Database (https://www.becd.co.uk/) or if you give permission for the GLA to do this on your behalf by checking one of the following boxes |  | I have submitted this assessment to the BECD
I give permission for the GLA to submit this assessment to the BECD on my behalf
List of product specific EPDs for products that have been installed |  | Product |  |  | EPD reference number
[Please add rows if needed]
Please confirm the following post-construction evidence has been submitted with this WLC assessment
Site energy (including fuel) use record |  | [Yes / No]
Contractor confirmation of as-built quantities and specifications |  | [Yes / No]
Record of material delivery including distance travelled and transportation mode |  | [Yes / No]
Waste transportation record include waste quantity, distance travelled and transportation mode |  | [Yes / No]
WLC emissions baseline (automatically populated from the 'detailed planning stage' tab)
|  | Module A1-A5 (excluding sequestered carbon) | Modules B-C (excl B6 & B7) | Modules A-C (excl B6-B7; including sequestered carbon) | Module B1-B5 | Module B6-B7 | Module C1-C4 | Module D
TOTAL kg CO2e |  | 17102941.73 | 10436729.63 | 26365059.18 | 8589985.75 | 12254910.7 | 1846743.88 | -5382083.76
TOTAL kg CO2e/m2 GIA |  | 693.5499 | 423.225 | 1069.1427 | 348.3368 | 496.955 | 74.8882 | -218.2516
Post-construction WLC emissions
|  | Module A1-A5 | Modules B-C (excl B6 & B7) | Modules A-C (excl B6-B7; including sequestered carbon) | Module B1-B5 | Module B6-B7 | Module C1-C4 | Module D
TOTAL kg CO2e |  | 0 | 0 | 0 | 0 | #VALUE! | 0 | 0
TOTAL kg CO2e/m2 GIA |  | #DIV/0! | #DIV/0! | #DIV/0! | #DIV/0! | #VALUE! | #DIV/0! | #DIV/0!
Please select most appropriate benchmark from drop-down menu
WLC Benchmark |  | #N/A | #N/A | #N/A
Aspirational WLC Benchmark |  | #N/A | #N/A | #N/A
Commentary comparing the post-construction results against the WLC emissions baseline above |  | [Explain the reasons for any divergences from the results against the WLC emissions baseline above]
Commentary comparing the post-construction results against the WLC benchmarks (see Appendix 2) |  | [Explain the reasons for any divergences from WLC benchmarks, including against the WLC aspirational benchmarks]
Retention of existing buildings and structures
Confirmation of which options for retaining existing buildings and structures that were under exploration at planning stages have been implemented
Actual carbon emissions associated with pre-construction demolition (kgCO2e)
Estimate of the percentage of the new build development which is made up of existing elements |  | [e.g. X% existing facades; Y% existing foundations; Z% superstructures etc.]
Summary of key actions undertaken to reduce whole life-cycle carbon emissions, including the reductions achieved |  | Action undertaken |  |  | WLC reduction achieved (kg CO2e/m2 GIA)
[This list does not need to be exhaustive but should identify the actions with the biggest impacts. Insert more lines if needed]
Lessons learnt from the process of undertaking a WLC assessment that will inform future projects |  | i.e. Design options or materials that could be used, design principles that could be applied.
[Insert more lines if needed]
MATERIAL QUANTITY AND END OF LIFE SCENARIOS |  | Product and Construction Stage (Module A) |  | Assumptions made with respect to maintenance, repair and replacement cycles (Module B) | Material 'end of life' scenarios (Module C) |  | Benefits and loads beyond the system boundary (Module D)
Building element category |  | Material type | Material quantity (kg) |  |  |  | Estimated reusable materials (kg) | Estimated recyclable materials (kg)
Note/example |  | Breakdown of material type in each category [Insert more lines if needed] e.g. Concrete | 65000 kg | For all primary building systems (structure, substructure, envelope, MEP services, internal finishes) including assumed material/product lifespans and annual maintenance/repair % | Declare 'end of life' scenario as per project’s Circular Economy Statement, and used in the WLC assessment to produce Module C results |  | 0 kg | 25 kg
|  | e.g. Reinforcement | 5000 kg |  |  |  | 2 kg | 8 kg
|  | e.g. Formwork | 250 kg |  |  |  | 0 kg | 0 kg
0.1 | Demolition: Toxic/Hazardous/Contaminated Material Treatment | [7 empty] | Please add rows where more than 1 material type exists per building element category
0.2 | Major Demolition Works
0.3 | Temporary Support to Adjacent Structures
0.4 | Specialist Ground Works
1 | Substructure
2.1 | Superstructure: Frame
2.2 | Superstructure: Upper Floors
2.3 | Superstructure: Roof
2.4 | Superstructure: Stairs and Ramps
2.5 | Superstructure: External Walls
2.6 | Superstructure: Windows and External Doors
2.7 | Superstructure: Internal Walls and Partitions
2.8 | Superstructure: Internal Doors
3 | Finishes
4 | Fittings, furnishings & equipment (FFE)
5 | Services (MEP)
6 | Prefabricated Buildings and Building Units
7 | Work to Existing Building
8 | External works
Refrigerants |  | Refrigerant name | Initial Charge(kg) | Annual leakage rate % | Refrigerant GWP (kgCO2e/kg) | End of Life recovery rate %
a | Refrigerants Type 1 (if applicable) - please see CIBSE TM65 for methodology | [7 empty] | Please add rows if required
b | Refrigerants Type 2 (if applicable) - please see CIBSE TM65 for methodology
c | Refrigerants Type 3 (if applicable) - please see CIBSE TM65 for methodology
|  | TOTAL | 0 |  |  |  | 0 | 0
|  | Material intensity (kg/m2 GIA) | #DIV/0! |  |  |  | #DIV/0! | #DIV/0!
GWP POTENTIAL FOR ALL LIFE-CYCLE MODULES (kgCO2e) (See Note 1 below if you entered a reference study period in cell C12) |  | Sequestered (or biogenic) carbon (negative value) (kgCO2e) | Product stage (kgCO2e) | Construction process stage (kgCO2e) |  | Use stage (kgCO2e) | [7 empty] | End of Life (EoL) stage (kgCO2e) |  |  |  | TOTAL Modules A-C kgCO2e | Benefits and loads beyond the system boundary (kgCO2e)
|  |  | Module A |  |  | Module B | [7 empty] | Module C |  |  |  |  | Module D
Building element category |  |  | [A1] to [A3] | [A4] | [A5] | [B1] | [B2] | [B3] | [B4] | [B5] | [B6] |  | [B7] | [C1] | [C2] | [C3] | [C4]
0.1 | Demolition: Toxic/Hazardous/Contaminated Material Treatment | [12 empty] | [Where only a single C1-C4 is known, please include it here] |  |  |  | 0
0.2 | Major Demolition Works | [12 empty] | [Where only a single C1-C4 is known, please include it here] |  |  |  | 0
0.3 | Temporary Support to Adjacent Structures | [12 empty] | [Where only a single C1-C4 is known, please include it here] |  |  |  | 0
0.4 | Specialist Ground Works | [12 empty] | [Where only a single C1-C4 is known, please include it here] |  |  |  | 0
0.5 | Temporary Diversion Works | [12 empty] | [Where only a single C1-C4 is known, please include it here] |  |  |  | 0
1 | Substructure | [12 empty] | [Where only a single C1-C4 is known, please include it here] |  |  |  | 0
2.1 | Superstructure: Frame | [12 empty] | [Where only a single C1-C4 is known, please include it here] |  |  |  | 0
2.2 | Superstructure: Upper Floors | [12 empty] | [Where only a single C1-C4 is known, please include it here] |  |  |  | 0
2.3 | Superstructure: Roof | [12 empty] | [Where only a single C1-C4 is known, please include it here] |  |  |  | 0
2.4 | Superstructure: Stairs and Ramps | [12 empty] | [Where only a single C1-C4 is known, please include it here] |  |  |  | 0
2.5 | Superstructure: External Walls | [12 empty] | [Where only a single C1-C4 is known, please include it here] |  |  |  | 0
2.6 | Superstructure: Windows and External Doors | [12 empty] | [Where only a single C1-C4 is known, please include it here] |  |  |  | 0
2.7 | Superstructure: Internal Walls and Partitions | [12 empty] | [Where only a single C1-C4 is known, please include it here] |  |  |  | 0
2.8 | Superstructure: Internal Doors | [12 empty] | [Where only a single C1-C4 is known, please include it here] |  |  |  | 0
3 | Finishes | [12 empty] | [Where only a single C1-C4 is known, please include it here] |  |  |  | 0
4 | Fittings, furnishings & equipment | [12 empty] | [Where only a single C1-C4 is known, please include it here] |  |  |  | 0
5 | Services (MEP) |  |  | Module B [B6]: Regulated emissions | Unregulated emissions | Operational Water | [Where only a single C1-C4 is known, please include it here] |  |  |  | 0
6 | Prefabricated Buildings and Building Units | [12 empty] | [Where only a single C1-C4 is known, please include it here] |  |  |  | 0
7 | Work to Existing Building | [12 empty] | [Where only a single C1-C4 is known, please include it here] |  |  |  | 0
8 | External works | [12 empty] | [Where only a single C1-C4 is known, please include it here] |  |  |  | 0
Other site construction impacts or overall construction stage [A5] carbon emissions not specific to an individual building element category | [17 empty] | 0 | bar: [A4]; Module B [B1] to Module B [B6]
TOTAL kg CO2e |  | 0 | 0 | 0 | 0 | 0 | 0 | 0 | 0 | 0 | #VALUE! |  | Operational Water | 0 | 0 | 0 | 0 | 0 | 0
TOTAL - kg CO2e/m2 GIA |  | #DIV/0! | #DIV/0! | #DIV/0! | #DIV/0! | #DIV/0! | #DIV/0! | #DIV/0! | #DIV/0! | #DIV/0! | #VALUE! |  | #VALUE! | #DIV/0! | #DIV/0! | #DIV/0! | #DIV/0! | #DIV/0! | #DIV/0!
Notes:
1 If you have entered a reference study period in cell C12 because the assumed building life expectancy is greater or less than 60 years, then you will need to fill in this table using a 60 year building life expectancy. If you choose to, you may create a second table below and complete it using the actual assumed life expectancy. This should be clearly labelled.

## WLC benchmarks
Available benchmarks
Offices
Residential
Schools, Universities etc.
Retail
WLC benchmark | A1-A5 | B-C (excl B6 & B7) | A-C (excl B6 & B7)
Offices | <950 | <450 | <1400
Residential | <850 | <350 | <1200
Schools, Universities etc. | <750 | <250 | <1000
Retail | <850 | <200 | <1050
Aspirational WLC benchmark | A1-A5 | B-C (excl B6 & B7) | A-C (excl B6 & B7)
Offices | <600 | <370 | <970
Residential | <500 | <300 | <800
Schools, Universities etc. | <500 | <175 | <675
Retail | <550 | <140 | <690