## @HELP
ONE CLICK LCA IMPORT TEMPLATE FOR EUROPEAN AND INTERNATIONAL USERS (METRIC SYSTEM)
Version | 1.3.
Updated | 2018-07-31
INSTRUCTIONS FOR USE
This template supports data classification for BREEAM International and UK, DGNB German and Danish versions and French Energie Carbone as well as Bâtiment Bas Carbone purposes. Separate template exists for North American users using imperial units.
Please fill in the data to the sheet "DATA" following these instructions:
- CLASS: choose the most appropriate choice from the drop-down menu. If unsure, choose "OTHER". For users classifying data according to the French "lot" system, you can also apply the "lot" number in a column with heading "CLASS" which will forfeit need of having "CLASS" defined.
- IFCMATERIAL: write the material description in a technically and materials-specific way. You can specify e.g "Gypsum board, 13 mm" or use another way to describe the material in a specific way. Avoid non specific descriptions like "Internal wall" or "Flooring".
- QUANTITY: fill in the amount of material. You can use Excel calculations to work out the amount of material to use, for example to work out the rebar needed in a concrete. Example for 35 m3 of concrete with 100 kg or rebar per m3: "=35*100", or you could also write directly "3500"
- QTY_TYPE: fill in the unit for the material. Most common units are KG or M3, some materials are expressed in M2. If you know the material you are going to use in the tool is expressed M or UNIT (for pieces of a product), you may also use these to express the quantity.
- THICKNESS [unit: millimeters]: If you used M2 above, or wish to document the thickness of the structures in question, you may add thickness.
- TRANSPORT [unit: kilometers]: If your calculation scope includes transports, you can fill in the distances (where known) here.
- COMMENT: use this field to document e.g. name of element, where this material is used or other things you wish to record as notes.
- COSTPERUNIT: use this field to import cost of material per defined unit
- TOTALCOST: use this field to import the total cost of the material per total quantity defined
To classify data according to a defined system, follow these instructions. You can hide or delete classification columns you do not require.
BREEAM International, BREEAM NOR and BREEAM Espana:
- Make a choice for BREEAM Int'l Mat 01 classification. Also "COMMENT" field is required in this case.
BREEAM UK:
- BREEAM UK classification: set the RICS New Rules of Measurement class.
- BREEAM UK: also requires ELEMENTNAME. This is used for generating BREEAM compliant reports. Use any name e.g. "Foundation".
- BREEAM UK: input WASTAGE as percentage of material wastage on site, if known. Otherwise default value will be provided on server.
France Energie Carbone and related systems:
- LOT and SOUS-LOT may be written in this format: LOT, value from 1-14 without "." at the end. SOUS-LOT, valid values e.g. "2.1."
- You can also use dropdown menus to help choose the right LOT and SOUS-LOT for your material if preferred.
- If you override function with a direct value input, the function will no longer work, therefore please use consistent approach.
DGNB with KG DIN 276 or SfB:
- You may write the class directly, or you can use to choose the dropdown menus to choose the right material if preferred.
- If you override function with a direct value input, the function will no longer work, therefore please use consistent approach.
NS 3720 with BYGNINGSDEL:
- Select the correct BYGNINGSDEL classification from the column "BYGNINGSDEL (use to choose)" or enter the number 20 - 79 manually in column "BYGNINGSDEL"

## Input
| CLASS | IFCMATERIAL | QUANTITY | UNIT | THICKNESS_MM | COMMENT | Product specification / assumptions
1. FOUNDATIONS AND SUBSTRUCTURE:
Foundation, sub-surface, basement and retaining walls
FOUNDATION
FOUNDATION
FOUNDATION
2. VERTICAL STRUCTURE AND FAÇADE
External walls and facade
EXTERNAL WALL
EXTERNAL WALL
EXTERNAL WALL
EXTERNAL WALL
EXTERNAL WALL
EXTERNAL WALL
Internal walls and non-bearing structures
INTERNAL WALL
INTERNAL WALL
INTERNAL WALL
INTERNAL WALL
INTERNAL WALL
Columns and load-bearing vertical structures
COLUMN
COLUMN
3. HORIZONTAL STRUCTURES: BEAMS, FLOORS AND ROOFS
Ground floor slab
SLAB
SLAB
SLAB
SLAB
SLAB
Upper floors
SLAB
SLAB
SLAB
SLAB
SLAB
Roof
ROOF
ROOF
ROOF
ROOF
ROOF
BEAM
BEAM
4. OTHER STRUCTURES AND MATERIALS
Other structures and materials
STAIRS
STAIRS
Windows and doors
WINDOW
WINDOW
DOOR
DOOR
Finishings and coverings
HORIZONTAL FINISH
HORIZONTAL FINISH
HORIZONTAL FINISH
HORIZONTAL FINISH
HORIZONTAL FINISH
HORIZONTAL FINISH
VERTICAL FINISH
VERTICAL FINISH
5. EXTERNAL AREAS AND SITE ELEMENTS
SITE
SITE
SITE
SITE
SITE
SITE
SITE
SITE
SITE
SITE
6. BUILDING SERVICES
SYSTEMS
SYSTEMS
SYSTEMS
SYSTEMS
SYSTEMS
SYSTEMS
BUILDINGTECH

## Example
| CLASS | IFCMATERIAL | QUANTITY | UNIT | THICKNESS_MM | COMMENT | Product specification / assumptions
1. FOUNDATIONS AND SUBSTRUCTURE:
Foundation, sub-surface, basement and retaining walls
| FOUNDATION | [5 empty] | Concrete (including details of strength class and cement content)
| FOUNDATION | [5 empty] | Rebar
FOUNDATION
2. VERTICAL STRUCTURE AND FAÇADE
External walls and facade
| EXTERNAL WALL | 102.5mm facing brickwork |  | M2 | 102.5 | M01 - Brickwork | Single layer brick masonry wall, without insulation, per sq.ft , including: joining mortar and clay bricks
| EXTERNAL WALL |  |  | M2 | 100 | I01 - Insulation | Specification of insulation product
EXTERNAL WALL
EXTERNAL WALL
EXTERNAL WALL
Internal walls and non-bearing structures
| INTERNAL WALL | Party wall - 100mm Dense Blockwork |  | M2 | 100 | M02 - Blockwork - Party Wall type 1 & 2 | Precast concrete blocks (CMU), 105.7 units/m3, 10.5 m2/m3, 1950 kg/m3, 440 x 100 x 215 mm, Enviroblock Dense (Aggregate Industries)
INTERNAL WALL
INTERNAL WALL
INTERNAL WALL
INTERNAL WALL
Columns and load-bearing vertical structures
| COLUMN |  |  |  |  | Structural frame | Concrete (including details of strength class and cement content)
| COLUMN | [5 empty] | Rebar
3. HORIZONTAL STRUCTURES: BEAMS, FLOORS AND ROOFS
Ground floor slab
| SLAB | DPM membrane |  |  |  | MB4 - Floor type G1 assumed
| SLAB | Ecotherm - Eco-Versal insulation |  |  | 185 | I06 - Floor type G1 assumed
| SLAB | Visqueen vapour barrier membrane |  |  |  | MB2 - Floor type G1 assumed
| SLAB | Sand cement screed to engineers specification |  |  | 75 | SC1 - Floor type G1 assumed
| SLAB | Carpet |  |  | 20 | FF1 - Floor type G1 assumed
Upper floors
SLAB
SLAB
SLAB
SLAB
SLAB
Roof
| ROOF |  |  |  |  | Membrane
| ROOF |  |  |  |  | Insulation
| ROOF |  |  |  |  | Membrane
| ROOF |  |  |  |  | Concrete slab
ROOF
| BEAM |  |  |  |  | Structural frame | Concrete (including details of strength class and cement content)
| BEAM | [5 empty] | Rebar
4. OTHER STRUCTURES AND MATERIALS
Other structures and materials
STAIRS
STAIRS
Windows and doors
| WINDOW | Aluminium frame windows |  |  |  | Window type 1 - XXX_Window schedule_XX | PPC Aluminium faced composite window
WINDOW
DOOR
DOOR
Finishings and coverings
| HORIZONTAL FINISH | Plasterboard ceiling |  | M2 | 15 | Ceiling type 1 | 1 nr. Layer of 15mm 'Gyproc WallBoard' taped and jointed, with skim finish.
HORIZONTAL FINISH
HORIZONTAL FINISH
HORIZONTAL FINISH
HORIZONTAL FINISH
HORIZONTAL FINISH
VERTICAL FINISH
VERTICAL FINISH
5. EXTERNAL AREAS AND SITE ELEMENTS
| SITE | Hardscape areas
SITE
SITE
SITE
SITE
SITE
SITE
SITE
SITE
SITE
6. BUILDING SERVICES
| SYSTEMS | ASHP
| SYSTEMS | Water heater (boiler, water cylinder?)
| SYSTEMS | MVHR or MEV equipment
| SYSTEMS | Ductwork
| SYSTEMS | Piping
| SYSTEMS | Electric wiring
| BUILDINGTECH | PV panels

## @LISTS (hidden)
BREEAM International classification | Code | BREEAM UK classification | Code | KG DIN 276 for DGNB | Code | Lots pour Energie Carbone | Code | Sous-lots pour Energie Carbone | Code | SFB FOR DGNB-DK | Code | Bygningsdel for NS 3720 | Code
Not defined | 0 | Not classified | 000 | Baugrube | 310 | À définir | 0 | À définir | 0 | Not defined (0) | 0 | Bygning, generelt (20) | 20
External walls (envelope, structure and finishes) | 1 | Substructure - 1 Standard foundations | 111 | Gründung | 320 | 1. VRD | 1 | 1.1 Réseaux (sur parcelle) | 1.1 | Fundamenter (12) | 12 | Grunn og fundamenter (21) | 21
External windows and rooflights | 2 | Substructure - 2 Specialist foundation systems | 112 | Aussenwände | 330 | 2. Fondations et infrastructures | 2 | 1.2 Stockage | 1.2 | Terrændæk (13) | 13 | Bæresystemer (22) | 22
Foundations (including excavation) | 3 | Substructure - 3 Lowest floor construction | 113 | Innenwände | 340 | 3. Superstructure - Maçonnerie | 3 | 1.3 Voirie, revêtement, clôture | 1.3 | Ydervægge (21) | 21 | Yttervegger (23) | 23
Internal floor finishes (incl. access floors) | 4 | Substructure - 5 Basement retaining walls | 115 | Decken | 350 | 4. Couverture - Etanchéité - Charpente - Zinguerie | 4 | 2.1 Fondations | 2.1 | Indervægge (22) | 22 | Innervegger (24) | 24
Structural frame (vertical) | 5 | Superstructure - Frame - 1 Steel frames | 211 | Dächer | 360 | 5. Cloisonnement - Doublage - Plafonds suspendus - Menuiseries intérieures | 5 | 2.2 Murs et structures enterrées (escalier de cave, parking…) | 2.2 | Dæk (23) | 23 | Dekker (25) | 25
Upper floors (including horizontal structure) | 6 | Superstructure - Frame - 2 Space decks | 212 | Baukonstruktive Einbauten | 370 | 6. Façades et menuiseries extérieures | 6 | 3.1 Eléments horizontaux - Dallages | 3.1 | Trapper og ramper (24) | 24 | Yttertak (26) | 26
Basements/retaining walls (including excavation) | 7 | Superstructure - Frame - 3 Concrete casings to steel frames | 213 | Sonstige Massnahmen | 390 | 7. Revêtements des sols, murs et plafonds - Chape - Peintures - Produits de décoration | 7 | 3.2 Eléments horizontaux - Planchers | 3.2 | Altaner (26) | 26 | Fast inventar (27) | 27
External solar shading devices, access structures etc. | 8 | Superstructure - Frame - 4 Concrete fames | 214 | Abwasser-, Wasser-, Gasanlagen | 410 | 8. CVC | 8 | 3.3 Eléments horizontaux - Poutres | 3.3 | Tage (27) | 27 | Trapper, balkonger, m.m. (28) | 28
Ground/lowest floor | 9 | Superstructure - Frame - 5 Timber frames | 215 | Wärmeversorgungsanlagen | 420 | 9. Plomberie-sanitaire | 9 | 3.4 Balcons | 3.4 | Ydervægge, komplettering (31) | 31 | Andre bygningsmessige deler (29) | 29
Internal ceiling finishes (incl. suspended/access ceilings) | 10 | Superstructure - Frame - 6 Other frame systems | 216 | Lufttechnische Anlagen | 430 | 10. Réseaux d'énergie (courant fort) | 10 | 3.5 Eléments verticaux - Façades | 3.5 | Indervægge, komplettering (32) | 22 | VVS-installasjoner, generelt (30) | 30
Internal walls and partitions | 11 | Superstructure - Upper floors - 1 Floors | 221 | Starkstromanlagen | 440 | 11. Réseaux de communication (courant faible) | 11 | 3.6 Eléments verticaux - Refends | 3.6 | Dæk, komplettering (33) | 33 | Sanitær (31) | 31
Roof (including coverings) | 12 | Superstructure - Roofs - Roof structure, covering, specialist systems | 23 | Fernmede- u. informationst. Anl. | 450 | 12. Appareils élévateurs | 12 | 3.7 Eléments verticaux - Poteaux | 3.7 | Trapper og ramper, komplettering (34) | 34 | Varme (32) | 32
Stairs and ramps | 13 | Superstructure - Roofs - 5 Rooflights, skylights and openings | 235 | Förderanlagen | 460 | 13. Equipements de production locale d'électricité | 13 | 3.8 Escaliers et rampes | 3.8 | Lofter, komplettering (35) | 35 | Brannslokking (33) | 33
Balustrades and handrails | 14 | Superstructure - Stairs and ramps - 1 Stair / Ramp structures | 241 | Nutzungspezifische Anlagen | 470 | 14. Fluides frigorigènes | 14 | 4.1 Revêtement de toiture terrasse + Eléments horizontaux - Toitures terrasses | 4.1 | Tage, komplettering (37) | 37 | Gass og trykkluft (34) | 34
Internal doors | 15 | Superstructure - External walls - 1 External enclosing walls above ground floor level | 251 | Gebäudeautomation | 480 |  |  | 4.2 Charpente + Couverture de toiture en pente | 4.2 | Udvendige vægoverflader (41) | 41 | Prosesskjøling (35) | 35
Internal wall finishes | 16 | Superstructure - External walls - 2 External enclosing walls below ground level | 252 | Sonsts. Massn. f. Techn. Anlagen | 490 |  |  | 4.3 Eléments techniques de toiture | 4.3 | Indvendige vægoverflader (42) | 42 | Luftbehandling (36) | 36
Internal windows | 17 | Superstructure - External walls - 3 Solar / Rain screening | 253 |  |  |  |  | 5.1 Cloisons et portes intérieures | 5.1 | Dæk og gulve, overflader (43) | 43 | Komfortkjøling (37) | 37
Heat Source, Space Heating, Air Conditioning, Ventilation | 18 | Superstructure - External walls - 4 External soffits | 254 |  |  |  |  | 5.2 Doublage mur | 5.2 | Trapper og ramper , overflader (44) | 44 | Vannbehandling (38) | 38
Communication, Security and Control Systems | 19 | Superstructure - Windows and external doors - 1 External Windows | 261 |  |  |  |  | 5.3 Plafonds suspendus | 5.3 | Lofter, overflader (45) | 45 | Andre VVS-installasjoner (39) | 39
Electrical Installations | 20 | Superstructure - Windows and external doors - 2 External doors | 262 |  |  |  |  | 5.4 Menuiseries, Métalleries et Quincailleries | 5.4 | Altaner, overflader (46) | 46 | Elkraft, generelt (40) | 40
Fire and Lightning Protection | 21 | Superstructure - Interna walls and partitions - 1 Walls and partitions | 271 |  |  |  |  | 6.1 Revêtement et doublage extérieur | 6.1 | Tage, overflader (47) | 47 | Basisinstallasjon (41) | 41
Lift and Conveyor Installations / Systems | 22 | Superstructure - Internal doors - 1 Internal Doors | 281 |  |  |  |  | 6.2 Portes, fenêtres, fermetures | 6.2 | Køling (55) | 55 | Høyspent forsyning (42) | 42
Water and waste installations | 23 | Internal finishes - Wall/Floor/Ceiling finishes - Finishes to walls, floors, ceilings; raised floors & suspended ceilings | 3 |  |  |  |  | 6.3 Habillage et ossature | 6.3 | Varme (56) | 56 | Lavspent forsyning (43) | 43
Sanitary Installations | 24 | External works - Roads, paths and pavings - 2 Roads, paths and pavings | 3 |  |  |  |  | 7.1 Revêtement des sols | 7.1 | Ventilation (57) | 57 | Lys (44) | 44
Hard Landscaping, Roads, Paths and Pavings | 25 | External works - Fencing, railings and walls - 1 Fencing and railings | 3 |  |  |  |  | 7.2 Revêtement des murs et plafonds | 7.2 |  |  | Elvarme (45) | 45
Hard Landscaping, Fencing, Railings and Walls | 26 | External works - Fencing, railings and walls - 2 Walls and screens | 821 |  |  |  |  | 7.3 Eléments de décoration et revêtements des menuiseries | 7.3 |  |  | Reservekraft (46) | 46
|  | External works - Fencing, railings and walls - 3 Retaining walls | 841 |  |  |  |  | 8.1 Equipements de production (chaud/froid) hors cogénération | 8.1 |  |  | Andre elkraftinstallasjoner (49) | 49
|  | External works - Fencing, railings and walls - 4 Basement excavation (fuel use only) | 842 |  |  |  |  | 8.2 Systèmes de cogénération | 8.2 |  |  | Tele og automatisering (50) | 50
|  | Construction installations - - Construction installations | 843 |  |  |  |  | 8.3 Systèmes d'émission | 8.3 |  |  | Basisinstallasjon for tele og automatisering (51) | 51
[8 empty] | 8.4 Traitement de l'air et éléments de désenfumage | 8.4 |  |  | Integrert kommunikasjon (52) | 52
[8 empty] | 8.5 Réseaux et conduits | 8.5 |  |  | Telefoni og personsøkning (53) | 53
[8 empty] | 9.1 Éléments sanitaires et robinetterie | 9.1 |  |  | Alarm og signal (54) | 54
IMPORT MATERIAL CLASSIFICATION |  | ALLOWED UNITS FOR METRIC SYSTEM | [5 empty] | 9.2 Canalisations, réseaux et systèmes de traitement | 9.2 |  |  | Lyd og bilde (55) | 55
FOUNDATION |  | M3 | [5 empty] | 10.1 Réseaux électriques | 10.1 |  |  | Automatisering (56) | 56
WALL |  | KG | [5 empty] | 10.2 Ensemble de dispositifs pour la sécurité | 10.2 |  |  | Instrumentering (57) | 57
EXTERNAL WALL |  | M2 | [5 empty] | 10.3 Éclairage intérieur | 10.3 |  |  | Andre installasjoner for tele og automatisering (59) | 59
INTERNAL WALL |  | M | [5 empty] | 10.4 Éclairage extérieur | 10.4 |  |  | Andre installasjoner, generelt (60) | 60
COLUMN |  | UNIT | [5 empty] | 10.5 Équipements spéciaux | 10.5 |  |  | Prefabrikkerte rom (61) | 61
SLAB | [7 empty] | 10.6 Installations techniques | 10.6 |  |  | Person- og varetransport (62) | 62
ROOF |  | ALLOWED UNITS FOR IMPERIAL SYSTEM | [5 empty] | 11.1 Réseaux électriques et de communications | 11.1 |  |  | Transportanlegg for småvarer m.v. (63) | 63
BEAM |  | CU YD | [5 empty] | 11.2 Réseaux et systèmes de contrôle et régulation | 11.2 |  |  | Sceneteknisk utstyr (64) | 64
STAIRS |  | CU FT | [5 empty] | 11.3 Equipements spéciaux | 11.3 |  |  | Avfall og støvsuging (65) | 65
OTHER |  | LBS | [9 empty] | Fastmontert spesialutrustning for virksomhet (66) | 66
DOOR |  | SQ FT | [9 empty] | Løs spesialutrustning for virksomhet (67) | 67
WINDOW |  | FT | [9 empty] | Andre tekniske installasjoner (69) | 69
HORIZONTAL FINISH | [11 empty] | Utendørs, generelt (70) | 70
VERTICAL FINISH | [11 empty] | Bearbeidet terreng (71) | 71
FINISH | [11 empty] | Utendørs konstruksjoner (72) | 72
COVERING | [11 empty] | Utendørs VVS (73) | 73
SYSTEMS | [11 empty] | Utendørs elkraft (74) | 74
BUILDINGTECH | [11 empty] | Utendørs tele og automatisering (75) | 75
FURNITURE | [11 empty] | Veger og plasser (76) | 76
SITE | [11 empty] | Park og hage (77) | 77
ELECTRICITY | [11 empty] | Utendørs infrastruktur (78) | 78
FUEL | [11 empty] | Andre utendørs anlegg (79) | 79
DISTRICT HEATING
DISTRICT COOLING
WATER