## Updates
The draft consultation version of the template has been updated as follows:
Template tab | Details
Pre-app information | Principle 1 expanded to require further details on pre-construction demolition and options explored for retaining existing buildings/structures.
Removal of Y/N option next to each WLC reduction principle.
Outline and Detailed planning Stage & Post-construction result | Confirmation of operational modelling process used
Confirmation relating to proportion of material quantities included relating to cost
Confirmation of third party mechanisms
Confirmation that the assessment has or can be submitted to the Built Environment Carbon Database
Updated assessment summary results to align with new WLC benchmarks
Addition of selection of most comparable WLC benchmark selection
Addition of details relating to retention of existing structures and buildings
Updated note/example text for module B assumptions and end of life scenarios in the 'Material Quantity and End of Life Scenarios' table
Addition of details relating to refrigerants to 'Material Quantity and End of Life Scenarios' table
Addition of option in assessment table to report A5 emissions as a single number or A5 emissions not related to a building element category
Removal of assessment 2
Colour coding to reflect cells that require inputs and cells which are updated automatically
Post-construction result | Addition of confirmation relating to post-construction evidence submission
Addition of list of product specific EPDs from products installed in the building

## Introduction
Greater London Authority - Whole Life-Cycle Carbon (WLC) Assessment template
HOW TO USE THIS SPREADSHEET
This template should be used by planning applicants to fulfil the requirements of the Mayor's Whole Life-Cycle Carbon (WLC) Assessment policy set out in London Plan Policy SI 2. Before completing and submitting this spreadsheet to the GLA, applicants should read the Whole Life-Cycle Carbon Assessment guidance:
https://www.london.gov.uk/what-we-do/planning/implementing-london-plan/london-plan-guidance/whole-life-cycle-carbon-assessments-guidance
Applicants are required to submit a WLC assessment to the GLA at the following three stages: pre-application, outline/detailed planning submission and post-construction. Separate tabs are provided in this spreadsheet for each stage. An outline of the information required at each stage and how to submit it is provided below.
1. Pre-application stage
At pre-application stage, applicants are required to complete the pre-application information tab of this template to confirm various details about the site and to provide details of the WLC principles which are informing the development of the site. This should be submitted to the GLA along with all other pre-application material.
2. Outline/detailed planning submission stage
At this stage, applicants are required to complete the outline or detailed planning stage tab of this template (whichever is relevant) and submit it to the GLA along with their planning application. This stage of the process requires a baseline WLC assessment against each life-cycle module to be undertaken.
3. Post-construction stage
At the final stage of the WLC assessment process, applicants should complete the post-construction result tab of this template and submit it to the GLA prior to occupation of the development. This will require an update of the information provided at planning submission stage and for the actual WLC carbon emission figures to be reported using actual material quantities and site emissions during construction. Information should be submitted to:
ZeroCarbonPlanning@london.gov.uk
QUERIES
Any queries or feedback on this template should be submitted to:
ZeroCarbonPlanning@london.gov.uk

## Pre-app information
Project details
Project name
Planning application reference number (if applicable)
Use Type
Brief description of the project
GIA (m2)
Authors (organisation or individuals)
Date of assessment
WLC reduction principles | Principle | Key benefits | Provide examples of how reduction principle has been used, or give reasons why it cannot be used.
1 | Reuse and retrofit of existing buildings | Significant retention and reuse of structures is carbon efficient and reduces construction costs. | Confirmation that options for retaining existing buildings and structures have been fully explored before considering substantial demolition | [Outline the options that have been considered - plus an explanation of opportunities and limitations, and why demolition outweighs the benefits of retaining existing buildings/structures where applicable]
|  |  | Carbon emissions associated with pre-construction demolition (kgCO2e) | [If estimates are not possible, please apply standard assumption of 50kgCO2e/m2 of the existing building/s]
|  |  | Estimate of the percentage of the new build development which will be made up of existing elements | [e.g. X% existing facades; Y% existing foundations; Z% superstructures etc.]
2 | Use repurposed or recycled materials | Reduces waste and carbon emissions.
3 | Material selection | Appropriate material choices are key to carbon reduction. Ensuring that materials are selected with consideration of the planned life expectancy of the building reduces waste, the need for replacements and the in-use costs.
4 | Minimise operational energy use | A 'fabric first' approach should be prioritised to minimise energy demand and reduce carbon and in-use costs.
5 | Minimise the carbon emissions associated with operational water use | Choice of materials and durability of systems, which help to avoid leakage and subsequent building damage, contribute to reducing the carbon emissions of water use.
6 | Disassembly and reuse | Designing for future disassembly ensures that products do not become future waste and that they maintain their environmental and economic value.
7 | Building shape and form | Compact efficient shapes help minimise both operational and embodied carbon emissions from repair and replacement for a given floor area. This leads to a more efficient building overall resulting in lower construction and in use costs.
8 | Regenerative design | Removing carbon emissions from the atmosphere through materials and systems absorbing it makes a direct contribution to carbon reduction.
9 | Designing for durability and flexibility | Durability means that repair and replacement is reduced which in turn helps reduce life-time building costs. A building designed for flexibility can respond with minimum environmental impact to future changing requirements and a changing climate, thus avoiding obsolescence which also underwrites future building value.
10 | Optimisation of the relationship between operational and embodied carbon | Optimising the relationship between operational and embodied carbon contributes directly to resource efficiency and overall cost reduction.
11 | Building life expectancy | Defining building life expectancy gives guidance to project teams as to the most efficient choices for materials and products. This aids overall resource efficiency, including cost efficiency and helps future proof asset value.
12 | Local sourcing | Sourcing local materials reduces transport distances and supply chain lengths and has associated local social and economic benefits.
13 | Minimising waste | Waste represents unnecessary and avoidable carbon emissions. Buildings should be designed to minimise construction waste, and to ease repair and replacement with minimum waste, which helps reduce initial and in-use costs.
14 | Efficient construction | Efficient construction methods (e.g. modular systems, precision manufacturing and modern methods of construction) can contribute to better build quality, reduce construction phase waste and reduce the need for repairs in the post completion and the defects period (snagging).
15 | Lightweight construction | Lightweight construction uses less material which reduces the carbon emissions of the building as there is less material to source, fabricate and deliver to site.
16 | Circular economy | The circular economy principle focusses on a more efficient use of materials which in turn leads to carbon and financial efficiencies.

## Outline planning stage
Project details
Project name | [6 empty] | Key
Planning application reference number (if applicable) | [7 empty] | Data automatically calculated - no direct input required
Use Class | [7 empty] | Cells that require information / data inputting
Brief description of the project | [7 empty] | N/A
GIA (m2)
Assessment details
Authors (organisation or individuals)
Date of assessment
| Operational modelling methodology for Module B6 results | e.g. SAP or TM54
Reference study period (if not 60 years) |  | [This cell should only be filled in if the reference study period, i.e. the assumed building life expectancy, exceeds or is less than 60 years. Applicants should state the reference study period in this cell. While the assessment should still be done to 60 years, applicants may, if they choose to, submit an additional assessment of the modules B, C and D for the actual reference study period by copying and pasting an additional 'GWP potential for all life-cycle modules' table, see below].
Software tool used
Type of EPDs and carbon database used |  | [If using more than one database please list all]
Please confirm if 95% of the cost allocated to each building element category has been accounted for in the assessment? |  | [Yes, or please explain any omissions]
Explanation of the third-party mechanisms which have been adopted to quality assure this submission
Please confirm whether you have submitted this assessment to the Built Environment Carbon Database (https://www.becd.co.uk/) or if you give permission for the GLA to do this on your behalf by checking one of the following boxes |  | I have submitted this assessment to the BECD
I give permission for the GLA to submit this assessment to the BECD on my behalf
Estimated WLC emissions N.B. This forms the WLC baseline for the development. The green cells will automatically populate from the tables below
|  | Module A1-A5 (excluding sequestered carbon) | Modules B-C (excl B6 & B7) | Modules A-C (excluding B6-B7; including sequestered carbon) | Module B1-B5 | Module B6-B7 | Module C1-C4 | Module D
TOTAL kg CO2e |  | 0 | 0 | 0 | 0 | #VALUE! | 0 | 0
TOTAL kg CO2e/m2 GIA |  | #DIV/0! | #DIV/0! | #DIV/0! | #DIV/0! | #VALUE! | #DIV/0! | #DIV/0!
Please select most appropriate benchmark from drop-down menu |  | Residential
WLC Benchmark |  | <850 | <350 | <1200
Aspirational WLC Benchmark |  | <500 | <300 | <800
Comparison with WLC benchmarks (see Appendix 2 of the guidance) |  | [Explain the reasons for any divergences from WLC benchmarks, including against the WLC aspirational benchmarks]
Retention of existing buildings and structures
Confirmation that options for retaining existing buildings and structures have been fully explored before considering substantial demolition |  | [Outline the options that have been considered - plus an explanation of opportunities and limitations, and why demolition outweighs the benefits of retaining existing buildings/structures where applicable]
Carbon emissions associated with pre-construction demolition (kgCO2e) |  | [If estimates are not possible, please apply standard assumption of 50kgCO2e/m2 of the existing building/s]
Estimate of the percentage of the new build development which will be made up of existing elements |  | [e.g. X% existing facades; Y% existing foundations; Z% superstructures etc.]
Summary of key actions to reduce whole life-cycle carbon emissions that have informed this assessment, including the WLC reductions |  | Actions included in WLC assessment results reported |  |  | WLC reduction (kg CO2e/m2 GIA)
[This list does not need to be exhaustive but should identify the actions with the biggest impacts. Insert more lines if needed]
Specify further opportunities to reduce the development’s whole life-cycle carbon emissions. including the WLC reduction potential |  | Further potential opportunities |  |  | WLC reduction potential (kg CO2e/m2 GIA)
[Insert more lines as needed]
MATERIAL QUANTITY AND END OF LIFE SCENARIOS |  | Product and Construction Stage (Module A) |  | Assumptions made with respect to maintenance, repair and replacement cycles (Module B) | Material 'end of life' scenarios (Module C) |  | Benefits and loads beyond the system boundary (Module D)
Building element category |  | Material type | Material quantity (kg) |  |  |  | Estimated reusable materials (kg) | Estimated recyclable materials (kg)
Note/example |  | Breakdown of material type in each category [Insert more lines if needed] e.g. Concrete | 65000 kg | For all primary building systems (structure, substructure, envelope, MEP services, internal finishes) including assumed material/product lifespans and annual maintenance/repair % | Declare 'end of life' scenario as per project’s Circular Economy Statement, and used in the WLC assessment to produce Module C results |  | 0 kg | 25 kg
|  | e.g. Reinforcement | 5000 kg |  |  |  | 2 kg | 8 kg
|  | e.g. Formwork | 250 kg |  |  |  | 0 kg | 0 kg
0.1 | Demolition: Toxic/Hazardous/Contaminated Material Treatment | [7 empty] | Please add rows where more than 1 material type exists per building element category
0.2 | Major Demolition Works
0.3 | Temporary Support to Adjacent Structures
0.4 | Specialist Ground Works
1 | Substructure
2.1 | Superstructure: Frame
2.2 | Superstructure: Upper Floors
2.3 | Superstructure: Roof
2.4 | Superstructure: Stairs and Ramps
2.5 | Superstructure: External Walls
2.6 | Superstructure: Windows and External Doors
2.7 | Superstructure: Internal Walls and Partitions
2.8 | Superstructure: Internal Doors
3 | Finishes
4 | Fittings, furnishings & equipment (FFE)
5 | Services (MEP)
6 | Prefabricated Buildings and Building Units
7 | Work to Existing Building
8 | External works
Refrigerants |  | Refrigerant name | Initial quantity/charge (kg) | Assumed annual leakage rate % | Refrigerant GWP (kgCO2e/kg) | End of Life recovery rate %
a | Refrigerants Type 1 (if applicable) - please see CIBSE TM65 for methodology | [7 empty] | Please add rows if required
b | Refrigerants Type 2 (if applicable) - please see CIBSE TM65 for methodology
c | Refrigerants Type 3 (if applicable) - please see CIBSE TM65 for methodology
|  | TOTAL | 0 |  |  |  | 0 | 0
|  | Material intensity (kg/m2 GIA) | #DIV/0! |  |  |  | #DIV/0! | #DIV/0!
GWP POTENTIAL FOR ALL LIFE-CYCLE MODULES (kgCO2e) (See Note 1 below if you entered a reference study period in cell C12) |  | Sequestered (or biogenic) carbon (negative value) (kgCO2e) | Product stage (kgCO2e) | Construction process stage (kgCO2e) |  | Use stage (kgCO2e) | [7 empty] | End of Life (EoL) stage (kgCO2e) |  |  |  | TOTAL Modules A-C kgCO2e | Benefits and loads beyond the system boundary (kgCO2e)
|  |  | Module A |  |  | Module B | [7 empty] | Module C |  |  |  |  | Module D
Building element category |  |  | [A1] to [A3] | [A4] | [A5] | [B1] | [B2] | [B3] | [B4] | [B5] | [B6] |  | [B7] | [C1] | [C2] | [C3] | [C4]
0.1 | Demolition: Toxic/Hazardous/Contaminated Material Treatment | [12 empty] | [Where only a single C1-C4 is known, please include it here] |  |  |  | 0
0.2 | Major Demolition Works | [12 empty] | [Where only a single C1-C4 is known, please include it here] |  |  |  | 0
0.3 | Temporary Support to Adjacent Structures | [12 empty] | [Where only a single C1-C4 is known, please include it here] |  |  |  | 0
0.4 | Specialist Ground Works | [12 empty] | [Where only a single C1-C4 is known, please include it here] |  |  |  | 0
0.5 | Temporary Diversion Works | [12 empty] | [Where only a single C1-C4 is known, please include it here] |  |  |  | 0
1 | Substructure | [12 empty] | [Where only a single C1-C4 is known, please include it here] |  |  |  | 0
2.1 | Superstructure: Frame | [12 empty] | [Where only a single C1-C4 is known, please include it here] |  |  |  | 0
2.2 | Superstructure: Upper Floors | [12 empty] | [Where only a single C1-C4 is known, please include it here] |  |  |  | 0
2.3 | Superstructure: Roof | [12 empty] | [Where only a single C1-C4 is known, please include it here] |  |  |  | 0
2.4 | Superstructure: Stairs and Ramps | [12 empty] | [Where only a single C1-C4 is known, please include it here] |  |  |  | 0
2.5 | Superstructure: External Walls | [12 empty] | [Where only a single C1-C4 is known, please include it here] |  |  |  | 0
2.6 | Superstructure: Windows and External Doors | [12 empty] | [Where only a single C1-C4 is known, please include it here] |  |  |  | 0
2.7 | Superstructure: Internal Walls and Partitions | [12 empty] | [Where only a single C1-C4 is known, please include it here] |  |  |  | 0
2.8 | Superstructure: Internal Doors | [12 empty] | [Where only a single C1-C4 is known, please include it here] |  |  |  | 0
3 | Finishes | [12 empty] | [Where only a single C1-C4 is known, please include it here] |  |  |  | 0
4 | Fittings, furnishings & equipment | [12 empty] | [Where only a single C1-C4 is known, please include it here] |  |  |  | 0
5 | Services (MEP) |  |  | Module B [B6]: Regulated emissions | Unregulated emissions | Operational Water | [Where only a single C1-C4 is known, please include it here] |  |  |  | 0
6 | Prefabricated Buildings and Building Units | [12 empty] | [Where only a single C1-C4 is known, please include it here] |  |  |  | 0
7 | Work to Existing Building | [12 empty] | [Where only a single C1-C4 is known, please include it here] |  |  |  | 0
8 | External works | [12 empty] | [Where only a single C1-C4 is known, please include it here] |  |  |  | 0
Other site construction impacts or overall construction stage [A5] carbon emissions not specific to an individual building element category | [17 empty] | 0 | bar: [A4]; Module B [B1] to Module B [B6]
TOTAL kg CO2e |  | 0 | 0 | 0 | 0 | 0 | 0 | 0 | 0 | 0 | #VALUE! |  | Operational Water | 0 | 0 | 0 | 0 | 0 | 0
TOTAL kg CO2e/m2 GIA |  | #DIV/0! | #DIV/0! | #DIV/0! | #DIV/0! | #DIV/0! | #DIV/0! | #DIV/0! | #DIV/0! | #DIV/0! | #VALUE! |  | #VALUE! | #DIV/0! | #DIV/0! | #DIV/0! | #DIV/0! | #DIV/0! | #DIV/0!
Notes:
1 If you have entered a reference study period in cell C12 because the assumed building life expectancy is greater or less than 60 years, then you will need to fill in this table using a 60 year building life expectancy. If you choose to, you may create a second table below and complete it using the actual assumed life expectancy. This should be clearly labelled.

## Detailed planning stage
Project details
Project name |  | High Street Uxbridge |  |  |  |  | Key
Planning application reference number (if applicable) | [7 empty] | Data automatically calculated - no direct input required
Use Class |  | Mixed Use - C1, E, Sui Generis | [5 empty] | Cells that require information / data inputting
Brief description of the project |  | "Demolition of the existing buildings and comprehensive redevelopment of the site to provide a mixed-use development comprising hotel (Class C1), co-living (Class Sui Generis) and replacement commercial floorspace (Class E) alongside public realm improvements, including a new pocket park, basement parking and associated infrastructure.” | [5 empty] | N/A
GIA (m2) |  | 20865
Assessment details
Authors (organisation or individuals) |  | Ridge and Partners LLP
Date of assessment |  | 2024-03-28
| Operational modelling methodology for Module B6 results | TM54 & SAP 10
Reference study period (if not 60 years) |  | 60 Years
Software tool used |  | OneClick LCA
Types of EPDs and carbon database used |  | OneClick LCA, EPDs used where product specific items are present, OneClick generic data applied
Please confirm if 95% of the cost allocated to each building element category has been accounted for in the assessment? |  | Yes
Explanation of mechanisms which have been adopted to quality assure the submission |  | Cast Consultancy (QS) have provided a Stage 2 Cost Plan which provides an indicative cost of all materials specified at this stage and ensures a minimum of 95% of the capitol cost for the project for each building element has been accounted for within the assessment. The project quantities, approved by Cast Consultancy as part of the cost appraisal, have been provided for the substructure, superstructure, external landscaping, and service elements. OneClick LCA - GLA recommended software for the data presentation has been utilised. EPD certificates/OneClick generic information for material/component embodied carbon. The carbon associated with building services and in-use calculated to SAP & TM54 methodology
Please confirm whether you have submitted this assessment to the Built Environment Carbon Database (https://www.becd.co.uk/) or if you give permission for the GLA to do this on your behalf by checking one of the following boxes |  | I have submitted this assessment to the BECD
I give permission for the GLA to submit this assessment to the BECD on my behalf
Estimated WLC emissions N.B. This forms the WLC baseline for the development. The green cells will automatically populate from the tables below
|  | Module A1-A5 (excluding sequestered carbon) | Modules B-C (excl B6 & B7) | Modules A-C (excl B6 & B7; including sequestered carbon) | Module B1-B5 | Module B6-B7 | Module C1-C4 | Module D
TOTAL kg CO2e |  | 10545856.46 | 8615141.18 | 17355913.64 | 6122557.65 | 10205617.28 | 2492583.53 | -3930233.55
TOTAL kg CO2e/m2 GIA |  | 505.4329 | 412.8992 | 831.8195 | 293.4367 | 489.1262 | 119.4624 | -188.3649
Please select most appropriate benchmark from drop-down menu |  | Residential
WLC Benchmark |  | <850 | <350 | <1200
Aspirational WLC Benchmark |  | <500 | <300 | <800
Comparison with WLC benchmarks (see Appendix 2 of the guidance) |  | The proposed scheme was shown to perform within the benchmark for Modules A1-A5 and Modules A-C. The carbon value associated with In-Use and End-of-Life (modules B-C) was above the GLA benchmark range. Elements which require life-cycle replacement, such as the service equipment and finishes, have been estimated from high level assumptions available for these elements at RIBA Stage 2, and default replacement cycles have been allocated to the materials based on the RICS WLC methodology. The total may therefore be an overestimate at this stage of design. Nevertheless, any large increase to in-use emissions result in a relatively smaller increase to the total A-C benchmark as the modules A1-A5 make up a greater proportion of WLC - this is shown as within the Module A-C benchmark comparision the Proposed Development falls is within the WLC Benchmark.
Retention of existing buildings and structures
Confirmation that options for retaining existing buildings and structures have been fully explored before considering substantial demolition |  | Retaining existing built structures for reuse and retrofit, in part or whole has been prioritised before considering substantial demolition. A Pre-Demolition Audit has been completed and is contained within the Circular Economy Statement. This indicates that asides from the possibility of retaining elements of the underground car park walls as discussed further below, there is limited opportunity to claim benefits from complete reuse due to the number and position of the columns and beams combined with the low soffit height.Since the current buildings are coming to the end of their useful life and are deemed unsuitable to refurbishment for a development of this scale, most of the materials forming the existing structure will be recycled. The significant waste streams to undergo this process were identified as concrete and brick, which is proposed to be recycled into secondary aggregates, and steel (predominantly reinforcement) which is to be placed in scrap metal re-processing. The site is acknowledged as requiring re-development & has been allocated for development for hotel & residential uses within the Hillingdon Local Plan. Limited opportunity to claim benefits from reusing and recyling materials on site at this stage, as the current buildings are coming to the end of thier useful life and are deemed unsuitable to refurbiushment for a development of this scale.Opportunities to minimise WLC through low carbon material specifications such as cement replacements and low carbon reinforcement steel will be prioritised. Further opportunities will include sourcing products with EPD's with a lower carbon factor than the generic carbon factors selected at this stage for the WLCA.
Carbon emissions associated with pre-construction demolition (kgCO2e) |  | 218594.5
Estimate of the percentage of the new build development which will be made up of existing elements |  | Approx. 16.5% of the Substructure (Stage 2 estimate), TBC Detailed design for other elemental percentages
Summary of key actions to reduce whole life-cycle carbon emissions that have informed this assessment, including the WLC reductions |  | Actions included in WLC assessment results reported |  |  | WLC reduction (kg CO2e/m2 GIA)
|  | Optimised Superstructure design through the selection of post-tensioned concrete for elements, such as the upper floors slabs, walls and columns |  |  | 22.9
|  | Use of 30% GGBS in the upper floor slabs and 50% GGBS in the walls and columns. |  |  | 8.6
|  | Use of 50% GGBS cement replacement for substructure elements, including the piles, pile caps and capping beam |  |  | 47.9
|  | Unfinished Concrete to Plant and Retail Fit-out areas |  |  | 0.19171
Specify further opportunities to reduce the development’s whole life-cycle carbon emissions. including the WLC reduction potential |  | Further potential opportunities |  |  | WLC reduction potential (kg CO2e/m2 GIA)
|  | Detailed design options appraisal for the superstructure will be undertaken by the project team |  |  | TBC - Detailed design stage
|  | Reduction in regulated operational energy |  |  | TBC - Detailed design stage
|  | Increase service life of builiding service systems through regular maintainenece |  |  | TBC - Detailed design stage
MATERIAL QUANTITY AND END OF LIFE SCENARIOS |  | Product and Construction Stage (Module A) |  | Assumptions made with respect to maintenance, repair and replacement cycles (Module B) | Material 'end of life' scenarios (Module C) |  | Benefits and loads beyond the system boundary (Module D)
Building element category |  | Material type | Material quantity (kg) |  |  |  | Estimated reusable materials (kg) | Estimated recyclable materials (kg)
Note/example |  | Breakdown of material type in each category [Insert more lines if needed] e.g. Concrete | 65000 kg | For all primary building systems (structure, substructure, envelope, MEP services, internal finishes) including assumed material/product lifespans and annual maintenance/repair % | Declare 'end of life' scenario as per project’s Circular Economy Statement, and used in the WLC assessment to produce Module C results |  | 0 kg | 25 kg
|  | e.g. Reinforcement | 5000 kg |  |  |  | 2 kg | 8 kg
|  | e.g. Formwork | 250 kg |  |  |  | 0 kg | 0 kg
0.1 | Demolition: Toxic/Hazardous/Contaminated Material Treatment | [7 empty] | Please add rows where more than 1 material type exists per building element category
0.2 | Major Demolition Works
0.3 | Temporary Support to Adjacent Structures
0.4 | Specialist Ground Works
1 | Substructure | 1.1.1.Standard foundations - Aggregate (crushed gravel) | 5715200 | Permanent Service Life | Aggregate reuse for fill |  | 5715200 | 0
|  | 1.1.1.Standard foundations- Concrete C32/40 50% GGBS | 5572320 | Permanent Service Life | Concrete crushed to aggregate (for sub-base layers), Portland Cement 300 kg / m3 |  | 0 | 5572320
|  | 1.1.1.Standard foundations - Concrete C40/50 50% GGBS | 609024 | Permanent Service Life | Concrete crushed to aggregate (for sub-base layers), Portland Cement 400 kg / m3 |  | 0 | 609024
|  | 1.1.1.Standard foundations - Reinforcement steel (rebar), 97% recycled content | 266953.35 | Permanent Service Life | Steel recycling |  | 0 | 256275.216
|  | 1.1.3.Lowest floor construction - Concrete, C32/40 30% GGBS | 2401152 | Permanent Service Life | Concrete crushed to aggregate (for sub-base layers), Portland Cement 300 kg / m3 |  | 0 | 2401152
|  | 1.1.3.Lowest floor construction - Reinforcement steel (rebar) 97% recycled | 240525.9 | Permanent Service Life | Steel recycling |  | 0 | 230904.864
|  | 1.1.5.Basement retaining walls - Concrete C32/40 50% GGBS | 6739200 | Permanent Service Life | Concrete crushed to aggregate (for sub-base layers), Portland Cement 300 kg / m3 |  | 0 | 6739200
|  | 1.1.5.Basement retaining walls - Reinforcement steel (rebar), generic, 97% recycled content | 576675 | Permanent Service Life | Steel recycling |  | 0 | 553608
Permanent Service Life
Permanent Service Life
Permanent Service Life
2.1 | Superstructure: Frame | 2.1.4.Concrete frames - Concrete C40/50, 50% GGBS | 916032 | Permanent Service Life | Concrete crushed to aggregate (for sub-base layers), Portland Cement 400 kg / m3 |  | 0 | 916032
|  | 2.1.4.Concrete frames - Reinforcement steel | 145610.44 | Permanent Service Life | Steel recycling |  | 0 | 139786.0224
|  | 2.1.4.Concrete frames - Steel/Iron | 204054.4 | Permanent Service Life | Steel recycling |  | 0 | 195892.224
2.2 | Superstructure: Upper Floors | 2.2.1.Floors - Plastic Membrane | 3018.02 | As Building (60 years) | Plastic Based Incineration |  | 0 | 3018.02
|  | 2.2.1.Floors - EPS | 38045.28 | As Building (60 years) | Plastic Based Incineration |  | 0 | 38045.28
|  | 2.2.1.Floors - Concrete C32/40 30% GGBS content in cement | 10361582.4 | As Building (60 years) | Concrete crushed to aggregate (for sub-base layers), Portland Cement 300 kg / m3 |  | 0 | 0
|  | 2.2.1.Floors - Reinforcement steel | 28753.01 | As Building (60 years) | Steel recycling |  | 0 | 27602.8896
|  | 2.2.1.Floors - Plywood | 533806.81 | As Building (60 years) | Wood incineration |  | 0 | 533806.81
2.3 | Superstructure: Roof | 2.3.1.Roof structure - Sand, soil and gravel | 87200 | As Building (60 years) | Aggregate reuse for fill |  | 87200 | 0
|  | 2.3.1.Roof structure - Plastic membranes | 1169.03 | As Building (60 years) | Plastic-based material incineration |  | 0 | 0
|  | 2.3.1.Roof structure - EPS (expanded polystyrene) insulation | 96127.2 | As Building (60 years) | Plastic-based material incineration |  | 0 | 0
|  | 2.3.1.Roof structure - EPS (expanded polystyrene) insulation | 20519.46 | As Building (60 years) | Plastic-based material incineration |  | 0 | 0
|  | 2.3.1.Roof structure - Leveling screeds (for floors) | 18475.5 | 30 years | Cement/mortar use in backfill |  | 0 | 18475.5
|  | 2.3.1.Roof structure - Bitumen and other roofing | 402781.5 | 30 years | Landfilling (for inert materials) |  | 0 | 0
|  | 2.3.1.Roof structure - Plastic membranes | 88.73 | As Building (60 years) | Plastic-based material incineration |  | 0 | 0
|  | 2.3.1.Roof structure - Other precast concrete products | 74000.1 | As Building (60 years) | Rebar Separated (2%) concrete to aggregate |  | 0 | 72520.098
|  | 2.3.1.Roof structure - Ready-mix concrete for external walls and floors | 2832960 | As Building (60 years) | Concrete crushed to aggregate (for sub-base layers), Portland Cement 300 kg / m3 |  | 0 | 0
|  | 2.3.1.Roof structure - Reinforcement for concrete (rebar) | 27418.28 | As Building (60 years) | Steel recycling |  | 0 | 24676.452
|  | 2.3.1.Roof structure - Plastic profiles and products | 537.5 | 60 years | Plastic-based material incineration |  | 0 | 0
|  | 2.3.4.Roof Drainage - Pipes (water, heating, sewage) | 313.01 | 25 years | Metal-containing product recycling (90%) |  | 0 | 203.4565
2.4 | Superstructure: Stairs and Ramps | 2.4.1.Stair and ramp structures - Concrete Wall Elements | 324000 | As Building (60 years) | Rebar Separated (2%) concrete to aggregate |  | 0 | 317520
|  | 2.4.3.Stair and ramp balustrades and handrails - Aluminium | 213.12 | 30 years | Metal-containing product recycling (90%) |  | 0 | 210.9888
|  | 2.4.3.Stair and ramp balustrades and handrails - Partitioning Systems | 401.76 | 30 years | Landfilling (for inert materials) |  | 0 | 0
2.5 | Superstructure: External Walls | 2.5.1.External enclosing walls Aluminium | 12067.95 | As Building (60 years) | Aluminium Recycling |  | 0 | 11947.2705
|  | 2.5.1.External enclosing walls - Fibre cement products | 48680.5 | 30 years | Concrete crushed to aggregate (for sub-base layers), Portland Cement 300 kg / m3 |  | 0 | 48680.5
|  | 2.5.1.External enclosing walls - Mortar (masonry/bricklaying) | 37043.66 | 30 years | Cement/mortar use in backfill |  | 0 | 37043.66
|  | 2.5.1.External enclosing walls - Other steel/iron | 54214.38 | As Building (60 years) | Steel recycling |  | 0 | 52045.8048
|  | 2.5.1.External enclosing walls - Brick, common clay brick | 968100 | As Building (60 years) | Brick/stone crushed to aggregate (for sub base layers) |  | 0 | 968100
|  | 2.5.1.External enclosing walls - Fibre cement products | 77855.14 | 30 years | Concrete crushed to aggregate (for sub-base layers), Portland Cement 300 kg / m3 |  | 0 | 77855.14
|  | 2.5.1.External enclosing walls - Gypsum plaster (interior applications) | 38807.03 | 30 years | Landfilling (for inert materials) |  | 0 | 0
|  | 2.5.1.External enclosing walls - Specialty gypsum board | 177722.44 | 30 years | Gypsum recycling |  | 0 | 175945.2156
|  | 2.5.1.External enclosing walls - Plastic membranes | 2719.93 | 30 years | Plastic based material incineration |  | 0 | 0
|  | 2.5.1.External enclosing walls - Structural steel and steel profiles | 79465.59 | As Building (60 years) | Steel recycling |  | 0 | 11919.8385
|  | 2.5.1.External enclosing walls - Stone wool insulation | 110876.04 | As Building (60 years) | Landfilling (for inert materials) |  | 0 | 0
Aluminium
2.6 | Superstructure: Windows and External Doors | 2.6.1.External Windows - Aluminium | 73368.76 | 35 years | Aluminium Recycling |  | 0 | 72635.0724
|  | 2.6.1.External Windows - Regular glass panes | 176750 | 35 years | Glass recycling |  | 0 | 174982.5
|  | 2.6.1.External Windows - Hot-dip galvanized/zinc coated steel | 1855.45 | 35 years | Steel recycling |  | 0 | 278.3175
|  | 2.6.2.External doors - Aluminium-framed glass doors | 1874.4 | 30 years | Glass containing product |  | 0 | 1855.656
|  | 2.6.2.External doors - Glass doors | 909.09 | 30 years | Glass containing product |  | 0 | 899.9991
0
2.7 | Superstructure: Internal Walls and Partitions | 2.7.1.Walls and Partitions - Aerated/Autoclaved concrete products | 103688.5 | 30 years | Concrete crushed to aggregate (for sub-base layers), Portland Cement 300 kg / m3 |  | 0 | 103688.5
|  | 2.7.1.Walls and Partitions - Gypsum plaster (interior applications) | 121936.61 | 30 years | Landfilling (for inert materials) |  | 0 | 0
|  | 2.7.1.Walls and Partitions - Glass wool insulation | 4651.32 | As Building (60 years) | Landfilling (for inert materials) |  | 0 | 0
|  | 2.7.1.Walls and Partitions - Glass wool insulation | 11736.9 | As Building (60 years) | Landfilling (for inert materials) |  | 0 | 0
|  | 2.7.1.Walls and Partitions - Regular gypsum board | 195288.98 | 30 years | Gypsum recycling |  | 0 | 193336.0902
|  | 2.7.1.Walls and Partitions - Regular gypsum board | 9122.63 | 30 years | Gypsum recycling |  | 0 | 9031.4037
|  | 2.7.1.Walls and Partitions - Specialty gypsum board | 173057.63 | As Building (60 years) | Gypsum recycling |  | 0 | 171327.0537
|  | 2.7.1.Walls and Partitions - Hot-dip galvanized/zinc coated steel | 113356.72 | As Building (60 years) | Steel recycling |  | 0 | 17003.508
|  | 2.7.1.Walls and Partitions - Mortar (masonry/bricklaying) | 22907.93 | As Building (60 years) | Cement/mortar use in backfill |  | 0 | 22907.93
|  | 2.7.1.Walls and Partitions - Mortar (masonry/bricklaying) | 15271.95 | As Building (60 years) | Cement/mortar use in backfill |  | 0 | 15271.95
|  | 2.7.1.Walls and Partitions -Stone wool insulation | 43799.75 | As Building (60 years) | Landfilling (for inert materials) |  | 0 | 0
|  | 2.7.1.Walls and Partitions - Paints, coatings and lacquers | 132.8 | 10 years | Landfilling (for inert materials) |  | 0 | 0
2.8 | Superstructure: Internal Doors | 2.8.Internal doors - Aluminium-framed glass doors | 1636.8 | 30 years | Glass containing product recycling (80%) |  | 0 | 1309.44
|  | 2.8.Internal doors - Wood and wood board doors | 13158.6 | 30 years | Wood-containing product incineration (80% wood) |  | 0 | 0
|  | 2.8.Internal doors - Metal and industrial doors | 4428.1 | 30 years | Metal conatining product recycling (90%) |  | 0 | 0
|  | 2.8.Internal doors - Wood and wood board doors | 3766.88 | 30 years | Wood-containing product incineration (80% wood) |  | 0 | 0
3 | Finishes | 3.1.Wall finishes - Wall and floor tiles | 25463.13 | 10 years | Brick/stone crushed to aggregate (for sub base layers) |  | 0 | 25463.13
|  | 3.1.Wall finishes - Door and window parts | 1300 | 10 years | Metal conatining product recycling (90%) |  | 0 | 1170
|  | 3.1.Wall finishes - Paints, coatings and lacquers | 2117.02 | 10 years | Landfilling (for inert materials) |  | 0 | 0
|  | 3.2.Floor finishes - Floor tiles | 25463.13 | 10 years | Metal conatining product recycling (90%) |  | 0 | 22916.817
|  | 3.2.Floor finishes - Resilient flooring | 1805.52 | 10 years | Plastic based material incineration |  | 0 | 0
|  | 3.2.Floor finishes - Carpet flooring | 49732.66 | 10 years | Plastic based material incineration |  | 0 | 0
|  | 3.2.Floor finishes - Fiberboard (MDF) | 61618.23 | 30 years | Wood incineration |  | 0 | 0
|  | 3.3.Ceiling finishes - Paints, coatings and lacquers | 2619.35 | 10 years | Landfilling (for inert materials) |  | 0 | 0
|  | 3.3.Ceiling finishes - Specialty gypsum board | 134865.68 | 30 years | Gypsum recycling |  | 0 | 133517.0232
|  | 3.3.Ceiling finishes - Suspended ceiling systems | 10861.59 | 30 years | Steel recycling |  | 0 | 1629.2385
|  | 3.3.Ceiling finishes - Plastic profiles and products | 22.83 | 30 years | Plastic based material incineration |  | 0 | 0
|  | 3.3.Ceiling finishes - Stone wool insulation | 15688.08 | 60 years | Landfilling (for inert materials) |  | 0 | 0
4 | Fittings, furnishings & equipment (FFE) | 4.Fittings, furnishings and equipment - Furniture | 8797.46 | 10 years | Wood containing product incineration (80% wood) |  | 0 | 0
|  | 4.Fittings, furnishings and equipment - Plywood | 66855.1 | 15 years | Wood incineration |  | 0 | 0
|  | 4.Fittings, furnishings and equipment - Particle board | 161998.27 | 10 years | Wood incineration |  | 0 | 0
5 | Services (MEP) | 5.1.Sanitary installations - Sanitary ware | 16217.1 | 20 years | Landfilling (for inert materials) |  | 0 | 0
|  | 5.1.Sanitary installations - Partition System | 12875.18 | 20 years | Landfilling (for inert materials) |  | 0 | 0
|  | 5.1.Sanitary installations - Sanitary ware | 4038.72 | 20 years | Landfilling (for inert materials) |  | 0 | 0
|  | 5.1.Sanitary installations - Sanitary ware | 14415.2 | 20 years | Landfilling (for inert materials) |  | 0 | 0
|  | 5.1.Sanitary installations - Sanitary ware | 18213.8 | 20 years | Landfilling (for inert materials) |  | 0 | 0
|  | 5.1.Sanitary installations - Other building technology | 1151.98 | 15 years | Metal-containing product recycling (90 % metal) |  | 0 | 1036.782
|  | 5.10.Lift and conveyor installations/systems - Elevator | 60970 | 20 years | Metal-containing product recycling (90 % metal) |  | 0 | 54873
|  | 5.6.Space heating and Airconditioning - HVAC Components | 279.04 | 29 years | Metal-containing product recycling (90 % metal) |  | 0 | 251.136
|  | 5.6.Space heating and Airconditioning - HVAC Components | 8552.96 | 30 years | Metal-containing product recycling (90 % metal) |  | 0 | 7697.664
|  | 5.8.3.Lighting installations - LED lighting, P = 40W | 11608 | 20 years | Landfilling (for inert materials) |  | 0 | 0
|  | 5.8.Electrical installations - Electrification components and systems | 20.22 | 30 years | Metal-containing product recycling (90 % metal) |  | 0 | 18.198
|  | 5.8.Electrical installations - Electrification components and systems | 195.21 | 20 years | Metal-containing product recycling (90 % metal) |  | 0 | 175.689
|  | 5.Services - Other building technology systems | 94.7 | 15 years | Metal-containing product recycling (90 % metal) |  | 0 | 85.23
|  | 5.Services - Other building technology systems | 46.43 | 15 years | Metal-containing product recycling (90 % metal) |  | 0 | 41.787
|  | 5.Services - Cables | 2945.53 | 15 years | Landfilling (for inert materials) |  | 0 | 0
|  | 5.Services - Cables | 36.64 | 15 years | Landfilling (for inert materials) |  | 0 | 0
|  | 5.Services - Electrification components and systems | 226.56 | 30 years | Metal-containing product recycling (90 % metal) |  | 0 | 203.904
|  | 5.Services - HVAC equipment with refrigerant | 5024.32 | 15 years | Metal-containing product recycling (90 % metal) |  | 0 | 4521.888
|  | 5.Services - HVAC components and equipment | 23.89 | 20 years | Metal-containing product recycling (90 % metal) |  | 0 | 21.501
|  | 5.Services - Electrification components and systems | 20480.86 | 30 years | Metal-containing product recycling (90 % metal) |  | 0 | 18432.774
|  | 5.Services - Door and window parts | 138.59 | 15 years | Metal-containing product recycling (90 % metal) |  | 0 | 124.731
|  | 5.Services - Hot-dip galvanized/zinc coated steel | 3525.23 | 30 years | Steel recycling |  | 0 | 528.7845
|  | 5.Services - Hot-dip galvanized/zinc coated steel | 10.76 | 30 years | Steel recycling |  | 0 | 1.614
|  | 5.Services - Plastic profiles and products | 6192 | 30 years | Plastic-based material incineration |  | 0 | 0
|  | 5.Services - HVAC equipment with refrigerant | 42176 | 20 years | Metal-containing product recycling (90 % metal) |  | 0 | 6326.4
|  | 5.Services - Hot-dip galvanized/zinc coated steel | 20640 | 60 years | Steel recycling |  | 0 | 3096
|  | 5.Services - Electrification components and systems | 8.151 | 15 years | Metal-containing product recycling (90 % metal) |  | 0 | 1.2227
|  | 5.Services - Lighting | 15468.76 | 15 years | Landfilling (for inert materials) |  | 0 | 0
|  | 5.Services - Electrification components and systems | 115.76 | 15 years | Metal-containing product recycling (90 % metal) |  | 0 | 17.364
|  | 5.Services - Electrification components and systems | 23.97 | 15 years | Metal-containing product recycling (90 % metal) |  | 0 | 3.5955
|  | 5.Services - Electrification components and systems | 9.928 | 15 years | Metal-containing product recycling (90 % metal) |  | 0 | 1.4892
|  | 5.Services - Water heating and handling equipment | 1166.44 | 25 years | Landfilling (for inert materials) |  | 0 | 0
|  | 5.Services - Other building technology systems | 0.64 | 25 years | Metal-containing product recycling (90 % metal) |  | 0 | 0.576
|  | 5.Services - Plastic profiles and products | 9673.28 | 15 years | Plastic-based material incineration |  | 0 | 0
|  | 5.Services - Pipes (water, heating, sewage) | 2117.49 | 25 years | Metal-containing product recycling (90 % metal) |  | 0 | 1905.741
|  | 5.Services - Pipes (water, heating, sewage) | 1521.76 | 25 years | Metal-containing product recycling (90 % metal) |  | 0 | 1369.584
|  | 5.Services - Electrification components and systems | 468.08 | 15 years | Metal-containing product recycling (90 % metal) |  | 0 | 421.272
|  | 5.Services - Stainless steel | 51.3 | 30 years | Stainless steel recycling |  | 0 | 51.3
|  | 5.Services - Other steel/iron | 275.28 | 30 years | Steel recycling |  | 0 | 275.28
|  | 5.Services - Water | 21914.49 | 20 years | Metal-containing product recycling (90 % metal) |  | 0 | 19723.041
|  | 5.Services - HVAC equipment with refrigerant | 24921.4 | 20 years | Metal-containing product recycling (90 % metal) |  | 0 | 22429.26
|  | 5.Services - HVAC components and equipment | 688.42 | 30 years | Metal-containing product recycling (90 % metal) |  | 0 | 619.578
|  | Electrification components and systems | [5 empty] | 0
0
6 | Prefabricated Buildings and Building Units | - | - | - | - |  | - | -
7 | Work to Existing Building | - | - | - | - |  | - | -
8 | External works | 8.2.1.Roads, paths and pavings - Sand, soil and gravel | 283107.2 | 60 years | Reuse as material |  | 283107.2 | 0
|  | 8.2.1.Roads, paths and pavings - Asphalt | 29525.4 | 25 years | Asphalt reuse via reprocessing |  | 29525.4 | 0
|  | 8.2.1.Roads, paths and pavings - Mortar (masonry/bricklaying) | 27210.4 | 30 years | Cement/mortar use in a backfill |  | 0 | 27210.4
|  | 8.2.1.Roads, paths and pavings - Other precast concrete products | 323760 | 60 years | Rebar separated (2 %), concrete to aggregate |  | 0 | 317284.8
|  | 8.2.1.Roads, paths and pavings - Natural stone | 66704.44 | 60 years | Brick/stone crushed to aggregate (for sub-base layers) |  | 0 | 66704.44
|  | 8.2.1.Roads, paths and pavings - Plastic membranes | 59.59 | 30 years | Plastic-based material incineration |  | 0 | 0
|  | 8.2.1.Roads, paths and pavings - Sand, soil and gravel | 11424 | 25 years | Reuse as material |  | 11424 | 0
|  | 8.2.1.Roads, paths and pavings - Concrete slabs (hollow and solid) | 5757.5 | 60 years | Concrete crushed to aggregate (for sub-base layers), Portland Cement 200 kg / m3 |  | 0 | 5757.5
|  | 8.2.1.Roads, paths and pavings - Sand, soil and gravel | 27640.8 | 60 years | Reuse as material |  | 27640.8 | 0
|  | 8.2.1.Roads, paths and pavings - Poured concrete,C20/25, 10% (typical) recycled binders | 55188.85 | 60 years | Concrete crushed to aggregate (for sub-base layers), Portland Cement 200 kg / m3 |  | 0 | 55188.85
|  | 8.2.1.Roads, paths and pavings - Sand, soil and gravel | 8241.8 | 60 years | Reuse as material |  | 8241.8 | 0
|  | 8.2.1.Roads, paths and pavings - Natural stone | 339708.6 | 60 years | Brick/stone crushed to aggregate (for sub-base layers) |  | 0 | 339708.6
|  | 8.3.1.Seeding and turfing Clay Soil | 19870.4 | 60 years | Reuse as material |  | 19870.4 | 0
|  | 8.3.1.Seeding and turfing Sand, compacted | 82284.8 | 60 years | Reuse as material |  | 82284.8 | 0
|  | 8.3.1.Seeding and turfing Soil, compacted | 9322.5 | 60 years | Reuse as material |  | 9322.5 | 0
|  | 8.5.1.Site/Street furniture and equipment - Steel | 407.1 | 15 years | Metal-containing product recycling (90 % metal) |  | 0 | 366.39
|  | 8.5.1.Site/Street furniture and equipment - Stainless Steel | 113.26 | 60 years | Stainless steel recycling |  | 0 | 0
|  | 8.6.1 Surface water & foul water drainage - Aggregate | 41200 | 30 years | Aggregate reuse for fill |  | 41200 | 0
|  | 8.6.1 Surface water & foul water drainage - Plastic Profile & products | 1176.91 | 60 years | Plastic-based material incineration |  | 0 | 0
|  | 8.6.1 Surface water & foul water drainage - Sand, soil & gravel | 21664.16 | 60 years | Reuse as material |  | 21664.16 | 0
Refrigerants |  | Refrigerant name | Initial Charge(kg) | Annual leakage rate % | Refrigerant GWP (kgCO2e/kg) | End of Life recovery rate %
a | Refrigerants Type 1 (if applicable) - please see CIBSE TM65 for methodology | R-32 | 795 | 4% | 675 | 2 |  |  | Please add rows if required
b | Refrigerants Type 2 (if applicable) - please see CIBSE TM65 for methodology
c | Refrigerants Type 3 (if applicable) - please see CIBSE TM65 for methodology
|  | TOTAL | 43191305.089 |  |  |  | 6336681.06 | 21959512.2459
|  | Material intensity (kg/m2 GIA) | 2070.0362 |  |  |  | 303.6991 | 1052.4569
GWP POTENTIAL FOR ALL LIFE-CYCLE MODULES (kgCO2e) (See Note 1 below if you entered a reference study period in cell C12) |  | Sequestered (or biogenic) carbon (negative value) (kgCO2e) | Product stage (kgCO2e) | Construction process stage (kgCO2e) |  | Use stage (kgCO2e) | [7 empty] | End of Life (EoL) stage (kgCO2e) |  |  |  | TOTAL Modules A-C kgCO2e | Benefits and loads beyond the system boundary (kgCO2e)
|  |  | Module A |  |  | Module B | [7 empty] | Module C |  |  |  |  | Module D
Building element category |  |  | [A1] to [A3] | [A4] | [A5] | [B1] | [B2] | [B3] | [B4] | [B5] | [B6] |  | [B7] | [C1] | [C2] | [C3] | [C4]
0.1 | Demolition: Toxic/Hazardous/Contaminated Material Treatment | [12 empty] | [Where only a single C1-C4 is known, please include it here] |  |  |  | 0
0.2 | Major Demolition Works | [12 empty] | 14864.43 |  |  |  | 14864.43
0.3 | Temporary Support to Adjacent Structures | [12 empty] | [Where only a single C1-C4 is known, please include it here] |  |  |  | 0
0.4 | Specialist Ground Works | [12 empty] | [Where only a single C1-C4 is known, please include it here] |  |  |  | 0
0.5 | Temporary Diversion Works | [12 empty] | [Where only a single C1-C4 is known, please include it here] |  |  |  | 0
1 | Substructure | 0 | 1296233 | [A4]: 465963.5; [A5]: 73481.53 |  |  |  | 82704.27 | 7345.33 |  | 1925727.63 | -330307
2.1 | Superstructure: Frame | 0 | 607286.8 | [A4]: 96681.27; [A5]: 55093.12 |  |  |  | 17576.06 | 1315.03 |  | 777952.28 | -428933
2.2 | Superstructure: Upper Floors | -521023 | 1496072 | [A4]: 144976.4; [A5]: 144804.4 |  |  |  | 32105.88 | 611632.2 |  | 1908567.88 | -501938
2.3 | Superstructure: Roof | 0 | 333308.2 | [A4]: 165690.9; [A5]: 37924.38; Module B [B4]: 107853 |  |  |  | 10755.18 | 236077.6 | 952.16 | 892561.42 | -191145
2.4 | Superstructure: Stairs and Ramps | 0 | 47834.68 | [A4]: 20875.52; [A5]: 0; Module B [B4]: 5103.15 |  |  |  | 957.42 | 112.8 | 1.1 | 74884.67 | -11836.6
2.5 | Superstructure: External Walls | -755.53 | 970589.3 | [A4]: 119527.2; [A5]: 70323.48; Module B [B4]: 201238.9 |  |  |  | 12286.72 | 6644.34 | 356.23 | 1380210.64 | -225557
2.6 | Superstructure: Windows and External Doors | 0 | 788047.6 | [A4]: 29007.67; [A5]: 46215.2; Module B [B4]: 672803.1 |  |  |  | 9487.35 | 192.73 | 1.45 | 1545755.1 | -687550
2.7 | Superstructure: Internal Walls and Partitions | -846.06 | 438688.3 | [A4]: 72064.56; [A5]: 46716.43; Module B [B4]: 114781.2 |  |  |  | 12261.78 | 1358.14 | 425.8 | 685450.15 | -212543
2.8 | Superstructure: Internal Doors | -28421.2 | 38917.44 | [A4]: 7336.8; [A5]: 0; Module B [B4]: 38382.51 |  |  |  | 297.05 | 28610.89 | 10.8 | 85134.29 | -9200.15
3 | Finishes | -646.41 | 236386.8 | [A4]: 46694.93; [A5]: 40219.4; Module B [B4]: 1058286 |  |  |  | 3639.87 | 98264.87 | 49.3 | 1482894.76 | -143766
4 | Fittings, furnishings & equipment | -313441 | 84370.06 | [A4]: 14548.9; [A5]: 13722.68; Module B [B4]: 367571.2 |  |  |  | 783.33 | 316049.8 | 4.4 | 483609.37 | -187052
5 | Services (MEP) | -301.8 | 1808872 | 130300 | 15810.76 | 10008.66 | 209640 | 52410 | 3270265 |  | 5779349 | 4394922 | 31346.28 |  | 8948.97 | 31489.48 | 274.75 | 15743335.1 | -979776
6 | Prefabricated Buildings and Building Units | [16 empty] | 0
7 | Work to Existing Building | [16 empty] | 0
8 | External works | -939649 | 101666.1 | [A4]: 52915.43; [A5]: 4294.72; Module B [B1]: 0; Module B [B4]: 14214.93 |  |  |  | 2438.61 | 942307.3 | 0.11 | 178188.2 | -20629.8
Other site construction impacts or overall construction stage [A5] carbon emissions not specific to an individual building element category |  |  |  | [A5]: 382395 | [6 empty] | 382395
TOTAL kg CO2e |  | -1805084 | 8248272.28 | 1366583.08 | 931001.1 | 10008.66 | 209640 | 52410 | 5850498.99 | 0 | 10174271 |  | 31346.28 | 14864.43 | 194242.49 | 2281400.51 | 2076.1 | 27561530.92 | -3930233.55
TOTAL - kg CO2e/m2 GIA |  | -86.5125 | 395.3162 | 65.4964 | 44.6202 | 0.47969 | 10.0474 | 2.5119 | 280.3977 | 0 | 487.6238 |  | 1.5023 | 0.71241 | 9.3095 | 109.341 | 0.099502 | 1320.9456 | -188.3649
Notes:
1 If you have entered a reference study period in cell C12 because the assumed building life expectancy is greater or less than 60 years, then you will need to fill in this table using a 60 year building life expectancy. If you choose to, you may create a second table below and complete it using the actual assumed life expectancy. This should be clearly labelled.
Note on C6: [Threaded comment] Your version of Excel allows you to read this threaded comment; however, any edits to it will get removed if the file is opened in a newer version of Excel. Learn more: https://go.microsoft.com/fwlink/?linkid=870924 Comment: Includes Basement & Mezzanine

## Post-construction result
Project details
Project name | [6 empty] | Key
Planning application reference number (if applicable) | [7 empty] | Data automatically calculated - no direct input required
Use Class | [7 empty] | Cells that require information / data inputting
Brief description of the project | [7 empty] | N/A
GIA (m2) |  | 79882
Assessment details
Authors (organisation or individuals)
Date of assessment
| Operational modelling methodology for Module B6 results | e.g. SAP or TM54
Reference study period (if not 60 years) |  | [This cell should only be filled in if the reference study period, i.e. the assumed building life expectancy, exceeds or is less than 60 years. Applicants should state the reference study period in this cell. While the assessment should still be done to 60 years, applicants may, if they choose to, submit an additional assessment of the modules B, C and D for the actual reference study period by copying and pasting an additional 'GWP potential for all life-cycle modules' table, see below].
Software tool used |  | [This should align with the software tool used at outline/detailed planning stage]
Type of EPDs and carbon database used |  | [If using more than one database please list all]
Please confirm if 95% of the cost allocated to each building element category has been accounted for in the assessment? |  | [Yes / No]
Explanation of mechanisms which have been adopted to quality assure the submission
Please confirm whether you have submitted this assessment to the Built Environment Carbon Database (https://www.becd.co.uk/) or if you give permission for the GLA to do this on your behalf by checking one of the following boxes |  | I have submitted this assessment to the BECD
I give permission for the GLA to submit this assessment to the BECD on my behalf
List of product specific EPDs for products that have been installed |  | Product |  |  | EPD reference number
[Please add rows if needed]
Please confirm the following post-construction evidence has been submitted with this WLC assessment
Site energy (including fuel) use record |  | [Yes / No]
Contractor confirmation of as-built quantities and specifications |  | [Yes / No]
Record of material delivery including distance travelled and transportation mode |  | [Yes / No]
Waste transportation record include waste quantity, distance travelled and transportation mode |  | [Yes / No]
WLC emissions baseline (automatically populated from the 'detailed planning stage' tab)
|  | Module A1-A5 (excluding sequestered carbon) | Modules B-C (excl B6 & B7) | Modules A-C (excl B6-B7; including sequestered carbon) | Module B1-B5 | Module B6-B7 | Module C1-C4 | Module D
TOTAL kg CO2e |  | 10545856.46 | 8615141.18 | 17355913.64 | 6122557.65 | 10205617.28 | 2492583.53 | -3930233.55
TOTAL kg CO2e/m2 GIA |  | 505.4329 | 412.8992 | 831.8195 | 293.4367 | 489.1262 | 119.4624 | -188.3649
Post-construction WLC emissions
|  | Module A1-A5 | Modules B-C (excl B6 & B7) | Modules A-C (excl B6-B7; including sequestered carbon) | Module B1-B5 | Module B6-B7 | Module C1-C4 | Module D
TOTAL kg CO2e |  | 38921847.09 | 19422893.0264 | 57246685.7164 | 16994638.4 | #VALUE! | 2428254.6264 | -10893049.85
TOTAL kg CO2e/m2 GIA |  | 487.2418 | 243.1448 | 716.6406 | 212.7468 | #VALUE! | 30.398 | -136.3643
Please select most appropriate benchmark from drop-down menu |  | Residential
WLC Benchmark |  | <850 | <350 | <1200
Aspirational WLC Benchmark |  | <500 | <300 | <800
Commentary comparing the post-construction results against the WLC emissions baseline above |  | [Explain the reasons for any divergences from the results against the WLC emissions baseline above]
Commentary comparing the post-construction results against the WLC benchmarks (see Appendix 2) |  | [Explain the reasons for any divergences from WLC benchmarks, including against the WLC aspirational benchmarks]
Retention of existing buildings and structures
Confirmation of which options for retaining existing buildings and structures that were under exploration at planning stages have been implemented
Actual carbon emissions associated with pre-construction demolition (kgCO2e)
Estimate of the percentage of the new build development which is made up of existing elements |  | [e.g. X% existing facades; Y% existing foundations; Z% superstructures etc.]
Summary of key actions undertaken to reduce whole life-cycle carbon emissions, including the reductions achieved |  | Action undertaken |  |  | WLC reduction achieved (kg CO2e/m2 GIA)
[This list does not need to be exhaustive but should identify the actions with the biggest impacts. Insert more lines if needed]
Lessons learnt from the process of undertaking a WLC assessment that will inform future projects |  | i.e. Design options or materials that could be used, design principles that could be applied.
[Insert more lines if needed]
MATERIAL QUANTITY AND END OF LIFE SCENARIOS |  | Product and Construction Stage (Module A) |  | Assumptions made with respect to maintenance, repair and replacement cycles (Module B) | Material 'end of life' scenarios (Module C) |  | Benefits and loads beyond the system boundary (Module D)
Building element category |  | Material type | Material quantity (kg) |  |  |  | Estimated reusable materials (kg) | Estimated recyclable materials (kg)
Note/example |  | Breakdown of material type in each category [Insert more lines if needed] e.g. Concrete | 65000 kg | For all primary building systems (structure, substructure, envelope, MEP services, internal finishes) including assumed material/product lifespans and annual maintenance/repair % | Declare 'end of life' scenario as per project’s Circular Economy Statement, and used in the WLC assessment to produce Module C results |  | 0 kg | 25 kg
|  | e.g. Reinforcement | 5000 kg |  |  |  | 2 kg | 8 kg
|  | e.g. Formwork | 250 kg |  |  |  | 0 kg | 0 kg
0.1 | Demolition: Toxic/Hazardous/Contaminated Material Treatment | [7 empty] | Please add rows where more than 1 material type exists per building element category
0.2 | Major Demolition Works
0.3 | Temporary Support to Adjacent Structures
0.4 | Specialist Ground Works
1 | Substructure
2.1 | Superstructure: Frame
2.2 | Superstructure: Upper Floors
2.3 | Superstructure: Roof
2.4 | Superstructure: Stairs and Ramps
2.5 | Superstructure: External Walls
2.6 | Superstructure: Windows and External Doors
2.7 | Superstructure: Internal Walls and Partitions
2.8 | Superstructure: Internal Doors
3 | Finishes
4 | Fittings, furnishings & equipment (FFE)
5 | Services (MEP)
6 | Prefabricated Buildings and Building Units
7 | Work to Existing Building
8 | External works
Refrigerants |  | Refrigerant name | Initial Charge(kg) | Annual leakage rate % | Refrigerant GWP (kgCO2e/kg) | End of Life recovery rate %
a | Refrigerants Type 1 (if applicable) - please see CIBSE TM65 for methodology | [7 empty] | Please add rows if required
b | Refrigerants Type 2 (if applicable) - please see CIBSE TM65 for methodology
c | Refrigerants Type 3 (if applicable) - please see CIBSE TM65 for methodology
|  | TOTAL | 0 |  |  |  | 0 | 0
|  | Material intensity (kg/m2 GIA) | 0 |  |  |  | 0 | 0
GWP POTENTIAL FOR ALL LIFE-CYCLE MODULES (kgCO2e) (See Note 1 below if you entered a reference study period in cell C12) |  | Sequestered (or biogenic) carbon (negative value) (kgCO2e) | Product stage (kgCO2e) | Construction process stage (kgCO2e) |  | Use stage (kgCO2e) | [7 empty] | End of Life (EoL) stage (kgCO2e) |  |  |  | TOTAL Modules A-C kgCO2e | Benefits and loads beyond the system boundary (kgCO2e)
|  |  | Module A |  |  | Module B | [7 empty] | Module C |  |  |  |  | Module D
Building element category |  |  | [A1] to [A3] | [A4] | [A5] | [B1] | [B2] | [B3] | [B4] | [B5] | [B6] |  | [B7] | [C1] | [C2] | [C3] | [C4]
0.1 | Demolition: Toxic/Hazardous/Contaminated Material Treatment | [12 empty] | [Where only a single C1-C4 is known, please include it here] |  |  |  | 0
0.2 | Major Demolition Works | [12 empty] | [Where only a single C1-C4 is known, please include it here] |  |  |  | 0
0.3 | Temporary Support to Adjacent Structures | [12 empty] | [Where only a single C1-C4 is known, please include it here] |  |  |  | 0
0.4 | Specialist Ground Works | [12 empty] | [Where only a single C1-C4 is known, please include it here] |  |  |  | 0
0.5 | Temporary Diversion Works | [12 empty] | [Where only a single C1-C4 is known, please include it here] |  |  |  | 0
1 | Substructure | 0 | 2662845 | [A4]: 632645.3; [A5]: 149795.9 |  |  | [Where only a single C1-C4 is known, please include it here] |  |  |  | 3445286.2
2.1 | Superstructure: Frame | 0 | 20015997 | [A4]: 3500061; [A5]: 1023327 |  |  | [Where only a single C1-C4 is known, please include it here] |  |  |  | 24539385
2.2 | Superstructure: Upper Floors | [12 empty] | [Where only a single C1-C4 is known, please include it here] |  |  |  | 0
2.3 | Superstructure: Roof | -2867.4 | 18286.66 | [A4]: 4010.38; [A5]: 1863.83; Module B [B4]: 11693.5 |  |  | 135702.8 | 10983.63 |  |  | 179673.4 | -647966
2.4 | Superstructure: Stairs and Ramps | 0 | 209941.9 | [A4]: 34010.31; [A5]: 10795.37 |  |  | 730179.6 | 55616.51 |  |  | 1040543.69 | -5248631
2.5 | Superstructure: External Walls | 0 | 3619239 | [A4]: 113945.5; [A5]: 54941.09; Module B [B4]: 3146576 | [6 empty] | 6934701.59
2.6 | Superstructure: Windows and External Doors | 0 | 37677.53 | [A4]: 265.86; [A5]: 0; Module B [B4]: 111813.7 |  |  | 113.35 | 13407.87 | 0.0004 |  | 163278.3104 | -8796.85
2.7 | Superstructure: Internal Walls and Partitions | 0 | 783596.2 | [A4]: 132673.9; [A5]: 79867.62; Module B [B4]: 493445.5 |  |  | 7617.22 | 671.01 |  |  | 1497871.45 | -40298
2.8 | Superstructure: Internal Doors | -452684 | 203081.4 | [A4]: 36772.34; [A5]: 0; Module B [B4]: 243467.4 |  |  | 33564.69 | 589.41 | 199.07 |  | 64990.31 | -457428
3 | Finishes | -379970 | 968100 | [A4]: 214966.6; [A5]: 139375.5; Module B [B4]: 2906518 |  |  | 31.9 | 2.41 | 0.25 |  | 3849024.66 | -5501
4 | Fittings, furnishings & equipment | -262533 | 1256187 | [A4]: 78374.31; [A5]: 24436.34; Module B [B4]: 4496311 |  |  | 38442.14 | 1399.78 | 208.52 |  | 5632826.09 | -168400
5 | Services (MEP) | 0 | 2736189 | 127837.5 | 50740.75 | 132134.3 |  |  | 5452679 |  | Regulated emissions | Unregulated emissions | Operational Water | 945.52 | 455223.7 | 128.4 |  | 8955878.17 | 0
6 | Prefabricated Buildings and Building Units | [12 empty] | 20993.81 | 526211.6 | 0.036 |  | 547205.446 | -1282561
7 | Work to Existing Building | [12 empty] | 7598.83 | 265268 | 153.59 |  | 273020.42 | -1054803
8 | External works | [12 empty] | 13875.63 | 108642.6 | 482.75 |  | 123000.98 | -1978665
Other site construction impacts or overall construction stage [A5] carbon emissions not specific to an individual building element category | [17 empty] | 0 | bar: [A4]; Module B [B1] to Module B [B6]
TOTAL kg CO2e |  | -1098054.4 | 32511140.69 | 4875563 | 1535143.4 | 132134.3 | 0 | 0 | 16862504.1 | 0 | #VALUE! |  | Operational Water | 989065.49 | 1438016.52 | 1172.6164 | 0 | 57246685.7164 | -10893049.85
TOTAL - kg CO2e/m2 GIA |  | -13.746 | 406.9896 | 61.0346 | 19.2176 | 1.6541 | 0 | 0 | 211.0927 | 0 | #VALUE! |  | #VALUE! | 12.3816 | 18.0018 | 0.014679 | 0 | 716.6406 | -136.3643
Notes:
1 If you have entered a reference study period in cell C12 because the assumed building life expectancy is greater or less than 60 years, then you will need to fill in this table using a 60 year building life expectancy. If you choose to, you may create a second table below and complete it using the actual assumed life expectancy. This should be clearly labelled.

## WLC benchmarks
Available benchmarks
Offices
Residential
Schools, Universities etc.
Retail
WLC benchmark | A1-A5 | B-C (excl B6 & B7) | A-C (excl B6 & B7)
Offices | <950 | <450 | <1400
Residential | <850 | <350 | <1200
Schools, Universities etc. | <750 | <250 | <1000
Retail | <850 | <200 | <1050
Aspirational WLC benchmark | A1-A5 | B-C (excl B6 & B7) | A-C (excl B6 & B7)
Offices | <600 | <370 | <970
Residential | <500 | <300 | <800
Schools, Universities etc. | <500 | <175 | <675
Retail | <550 | <140 | <690