## WSP Comments - GIA Response
Ref | Clarifications Required from the Applicant | Applicant Responses | WSP Response | Is the Comment closed?
WM1 | Please confirm if the wind profile was defined at 400m from the site. Please clarify the radius from the site at which the weather data / profile was transposed to and explain the process of transposition, including transposition factors from either open country or airport to the site. | The profile was defined at the centre of the site (defining the profile 400m away would have made a negligible difference which is within the margin of error of any approach to profile transposition) The data was transposed from open country using ESDU 2010 Item01008 ‘Computer program for wind speeds and turbulent properties: flat or hilly sites in terrain with roughness changes’. The transposition factors from open terrain are shown in tab WM1
WM2 | Please describe the data collection method used to construct the 3D model for the assessment. | The 3D model for the surrounding area was supplied by VU.CITY based on 3D photogrametric scan data
WM3 | Please include an image of the Baseline Scenario for clarity and better understanding of the study and the results. | Please see image in WM3 tab
WM4 | Please confirm whether the areas highlighted in purple are intended as proposed outdoor amenity spaces. If so, explain why they were not considered as sensitive receptors, and provide an assessment of the wind conditions at these locations. | The regions highlighted are proposed private gardens, which have been marked on the results figures for the WM4 tab. These are treated as mixed amenity spaces and are targetted to be suitable for a mix of sitting and standing in summer. The summer conditions are shown for both Scenario 2 (proposed development in existing surrounds) and scenario 3 (proposed development in cumulative surrounds). This shows that this conditions is generally met, although there is a highly localised region at one corner (marked "1" in images) where conditions would be suitable for leisure walking. It should be noted that this has been tested in the absence of landscaping, which would be expected to resolve this. This can be confirmed via further testing at RMA stage.
WM5 | Please explain the choice of combining LCY and LHR data, the details on how the data was combined, and the Weibull coefficients (or discrete data depending on the method) that were used in the assessment. | We use a combination of LCY and LHR data as standard across the Greater London area, to ensure consistency between projects. While it is noted that the proximity of LHR to the site may suggest that using only LHR data would be an acceptable approach for this project, the combined data set is more conservative (i.e. windier) so is consdiered a more robust approach. The two data sets were transposed to open terrain, and then weibulls werecalculated based on the "full" data set of both airports. The weibulls are shown on tab WM5
WM6 | Please clarify why no pedestrian pathways, surrounding amenity areas and cycle lanes around the site were included as sensitive receptors. | Pedestrian pathways and cycle lanes share the same target conditions as thoroughfares and therefore have been included as such in the report. There is a cycle path to the west of the proposed development (highlighted on images in WM6 tab) which is suitable for a mix of sitting, standing and leisure walking for all scenarios. This is suitable for use as a thoroughfare and also as a cycle path. In terms of off-site amenity, there are existing residential gardens which were not explictly reported as they are at a distance from the site where conditions have not altered between the different scenarios. They are marked "G" on the WM6 tab and are suitable for sitting (with localised regions suitable for standing) in summer for all scenarios. This is suitable for use as an amenity space.
WM7 | Please include in the ‘Target Conditions’ section 2.5 that mitigation measures will also be necessary during summer if seating arrangements are proposed in areas where conditions are unsuitable for such use. | See updated report.
WM8 | Please include an image with numbered labels alongside the list of sensitive receptors, to improve clarity and facilitate tracking of the results. Alternatively, receptors exceeding the comfort criteria could be visually highlighted in the results figure, as was done for safety exceedances. | The receptors which exceed the comfort criteria are marked on the figures on WM8 tab.
WM9 | Please ensure that block names are shown and that exceedances are clearly marked in the figures. | See updated report.
WM10 | Please clarify which comfort conditions are at the entrance on the south end of the site for the Proposed and Cumulative scenarios winter plots (Figures 09 and 18). If exceeding standing conditions, this may require mitigation. | Conditions for the proposed entrance at the south-eastern corner of Block D2 is adjacent to a region which is suitable for leisure walking in winter, which would be one category windier than the target condition. However, the design of this entrance is recessed, which will provide a “buffer” between indoor and outdoor conditions, making it suitable for the intended use.
WM11 | Figures 12 and 21. Please confirm no main entrances are present at the terraces highlighted, where there are leisure walking conditions. | The terrace entrance locations are highlighted on the WM11 tab. This shows that there are 4 terrace entrances which would be adjacent to regions which are suitable for leisure walking in winter, but all entrance locations would be suitable for sitting or standing in summer. Since the usage of the terraces (being amenity spaces) would be expected to tend heavly towards warmer months this is considered to be suitable. However, should year round usage of these entrances be targeted. Mitigation could be provided in the form of recesses or external screening/canopies. The design of this could be seccured via an appropriatley worded planning condition.
WM12 | Figures 13 and 22. Please confirm if the highlighted terraces are exceeding the target conditions and whether they would require mitigation. | These terraces are the ones mentioned in Section 3.2 of the report : "Conditions for the southern terrace on Block A1 and the level 7 southern terraces on Blocks C and D are suitable for standing in summer. This is one category windier than the target conditions. Conditions for the terraces at level 1 of Block B and D are suitable for a mix of sitting and standing in summer, but with the majority area suitable for standing. This is one category windier than the target conditions. Those terraces mentioned above that exceed comfort conditions would require the inclusion of mitigation measures such as raised perimeter screens, terrace landscaping, screening within the terraces or pergolas. As conditions may be unsuitable for use without the testing and implementation of further measures, the assessment of appropriate measures by an experienced wind engineer at Reserved Matters stage, if required, should be secured through an appropriately worded planning condition."
WM13 | Figures 14 and 23. Please provide unobstructed images showing contours of safety criteria on balconies and confirm no exceedances are present. | These are shown on tab WM13 (noting this also shows some internal floors) and demonstrates that there are no safety exceedances at any balcony location
WM14 | Please provide plots of the GEM and mean wind speed, or ratio of points where GEM was higher than mean wind speed. | The empirical relationship between GEM and mean wind speeds is shown on tab WM14, including the raw wind tunnel data that was used to define the relationship. This demonstrates that this approach to estimating GEM provides generally conservative results and avoids issues related to over-production of k in stagnation regions that can lead to inaccuracies in methods based on the CFD turbluence fields
WM15 | Please provide the total probability of occurrence for each grouping/bin, the constituent directions in each grouping/bin, and an explanation of how the wind data was treated for the non-simulated directions. | This is shown on WM15 tab
WM16 | Please clarify if the same (one) profile was used for all wind directions. | Yes, the upwind terrain was sufficiently similar from all directions to use a single profile
WM17 | Figure 29 does not clarify where in the domain this profile was measured. If this profile was measured at the inlet (5000m), please provide a profile measurement inside the domain to ensure the profile has not collapsed. | The profile was measured in the centre of an empty domian to ensure it would not collapse before reaching the detailed modelled region
WM18 | Please provide an explanation on how upstream buildings have been accounted for. | For the 400m radius upstream buildings have been modelled explicitly. The influence of upstream buildings beyond those modelled was accounted for by setting the farfield ground plane roughness using the ABL wall functions from OpenFOAM's atmoshperic models.

## WM1
0 | 30 | 60 | 90 | 120 | 150 | 180 | 210 | 240 | 270 | 300 | 330
1.2784 | 1.2835 | 1.2628 | 1.2617 | 1.2784 | 1.2587 | 1.3613 | 1.3613 | 1.3593 | 1.3232 | 1.3176 | 1.3176

## WM4
Proposed in Existing - Summer Conditions | Proposed in Cumulative - Summer Conditions

## WM5
Annual
| 0 | 30 | 60 | 90 | 120 | 150 | 180 | 200 | 210 | 220 | 230 | 240 | 250 | 260 | 270 | 280 | 300 | 330
c | 5.1297 | 5.9653 | 6.5319 | 6.9988 | 5.9397 | 5.6322 | 6.9871 | 7.7502 | 8.0058 | 8.029 | 8.1561 | 8.1909 | 8.0053 | 7.4312 | 6.7987 | 6.4035 | 5.7257 | 5.3014
k | 1.7133 | 1.9267 | 2.07 | 2.15 | 2.1233 | 1.9267 | 1.8233 | 1.92 | 1.96 | 1.99 | 2.04 | 2.01 | 1.88 | 1.78 | 1.64 | 1.58 | 1.63 | 1.6933
p | 0.061 | 0.073 | 0.061 | 0.07 | 0.041 | 0.042 | 0.078 | 0.041 | 0.056 | 0.057 | 0.053 | 0.055 | 0.058 | 0.044 | 0.043 | 0.034 | 0.078 | 0.058
Winter
| 0 | 30 | 60 | 90 | 120 | 150 | 180 | 200 | 210 | 220 | 230 | 240 | 250 | 260 | 270 | 280 | 300 | 330
c | 4.9651 | 5.7677 | 6.7924 | 6.9423 | 5.6378 | 5.8543 | 7.7114 | 8.5054 | 8.7494 | 8.7378 | 8.8754 | 9.0147 | 8.8986 | 8.1427 | 7.578 | 7.1037 | 6.1831 | 5.4785
k | 1.5233 | 1.7867 | 2.03 | 1.99 | 2.1 | 1.8533 | 1.8133 | 1.9 | 1.95 | 1.99 | 2.05 | 2.05 | 1.93 | 1.78 | 1.67 | 1.63 | 1.6267 | 1.57
p | 0.053 | 0.066 | 0.059 | 0.061 | 0.041 | 0.046 | 0.088 | 0.044 | 0.057 | 0.06 | 0.059 | 0.062 | 0.065 | 0.045 | 0.042 | 0.035 | 0.072 | 0.048
Summer
| 0 | 30 | 60 | 90 | 120 | 150 | 180 | 200 | 210 | 220 | 230 | 240 | 250 | 260 | 270 | 280 | 300 | 330
c | 4.8863 | 5.7076 | 6.1673 | 7.0624 | 6.0233 | 5.2798 | 6.3403 | 7.1459 | 7.5178 | 7.541 | 7.5528 | 7.5992 | 7.5876 | 7.1601 | 6.7987 | 6.4035 | 5.6482 | 4.9989
k | 2.0033 | 2.2 | 2.1667 | 2.3533 | 2.2167 | 2.0667 | 2.14 | 2.3 | 2.26 | 2.24 | 2.25 | 2.23 | 2.2 | 2.15 | 2.1 | 2.07 | 1.94 | 1.9533
p | 0.057 | 0.062 | 0.048 | 0.068 | 0.033 | 0.029 | 0.065 | 0.041 | 0.063 | 0.064 | 0.056 | 0.059 | 0.064 | 0.05 | 0.05 | 0.039 | 0.087 | 0.064

## WM6
Baseline - Winter Conditions | Proposed in Existing - Winter Conditions | Proposed in Cumulative - Winter Conditions
Baseline - Summer Conditions | Proposed in Existing - Summer Conditions | Proposed in Cumulative - Summer Conditions

## WM8
Baseline - Winter Conditions | Proposed in Existing - Winter Conditions | Proposed in Cumulative - Winter Conditions

## WM11
Proposed in Existing - Winter Conditions | Proposed in Cumulative - Winter Conditions
Proposed in Existing - Summer Conditions | Proposed in Cumulative - Summer Conditions

## WM13
Proposed in Existing - Safety | Proposed in Existing - Winter Conditions | Proposed in Existing - Summer Conditions
Proposed in Cumulative - Safety | Proposed in Cumulative - Winter Conditions | Proposed in Cumulative - Summer Conditions

## WM15
Raw Wind Angle | 0 | 10 | 20 | 30 | 40 | 50 | 60 | 70 | 80 | 90 | 100 | 110 | 120 | 130 | 140 | 150 | 160 | 170 | 180 | 190 | 200 | 210 | 220 | 230 | 240 | 250 | 260 | 270 | 280 | 290 | 300 | 310 | 320 | 330 | 340 | 350
Included in Bin | 0 | 0 | 30 | 30 | 30 | 60 | 60 | 60 | 90 | 90 | 90 | 120 | 120 | 120 | 150 | 150 | 150 | 180 | 180 | 180 | 210 | 210 | 210 | 240 | 240 | 240 | 270 | 270 | 270 | 300 | 300 | 300 | 330 | 330 | 330 | 0
Raw Angle Probability | 0.021 | 0.02 | 0.024 | 0.026 | 0.023 | 0.021 | 0.02 | 0.02 | 0.021 | 0.028 | 0.021 | 0.015 | 0.013 | 0.013 | 0.013 | 0.014 | 0.015 | 0.02 | 0.025 | 0.033 | 0.041 | 0.056 | 0.057 | 0.053 | 0.055 | 0.058 | 0.044 | 0.043 | 0.034 | 0.03 | 0.025 | 0.023 | 0.02 | 0.02 | 0.018 | 0.02
Bin | 0 | 30 | 60 | 90 | 120 | 150 | 180 | 200 | 210 | 220 | 230 | 240 | 250 | 260 | 270 | 280 | 300 | 330
Bin Probability | 0.061 | 0.073 | 0.061 | 0.07 | 0.041 | 0.042 | 0.078 | 0.041 | 0.056 | 0.057 | 0.053 | 0.055 | 0.058 | 0.044 | 0.043 | 0.034 | 0.078 | 0.058